## Plate
Hints used | Sample Number | Temp T1 [°C] | Temp T2 [°C] | Temp T3 [°C] | Temp T4 [°C] | Temp T5 [°C] | Temp T6 [°C] | Temp T7 [°C] | Temp T8 [°C] | Temp T9 [°C] | Temp T10 [°C] | Hot Water Pump Setting [%] | Hot Water Flowrate Fhot [l/min] | Cold Water Valve Setting [%] | Cold Water Flowrate Fcold [l/min] |  | Flow Orientation | Notes | Specific Heat Hot Fluid Cph [kJ/kg K] | Specific Heat Cold Fluid Cpc [kJ/kg K] | Hot Fluid Average Temperature [%] | Density Hot Fluid [kg/m³] | Cold Fluid Average Temperature [%] | Density Cold Fluid [kg/m³] | Thot [°C] | Tcold [°C] | Hot Mass Flow Rate qmh [kg/s] | Cold Mass Flow Rate qmc [kg/s] | Heat Power emitted Qe [W] | Heat Power absorbed Qa [W] | Heat Power lost Qf [W] | Overall Efficiency [%] | Thermal Efficiency with Hot Fluid [%] |  | Thermal Efficiency with Cold Fluid [%] |  | Mean Temp Efficiency [%] |  | LMTD | Overall Heat Transfer Coefficient U | Questions Score [%] | As | Qmaxh | Qmaxc | Reh | Rec | µ1 | µ2 | µ3 | µ4 | Dh | µh | µc | Dh | Nuh | Nuc | Prh | Prc | NTUh | NTUc | hi | ho | Temp Efficiency Hot Fluid | Temp Efficiency Cold Fluid | Chot | Ccold | Cmin | Cmax | c | Avg Temp | MTE | NTU(proper) | ech
0.001 | 1 | 32.0161 | 26.3013 | 24.2556 | 20.0994 | 132.9675 | 132.9675 | 132.9675 | 132.9675 | 132.9675 | 132.9675 | 30 | 1.6968 | 30 | 2.2705 | 1 | Countercurrent | 40% Heat | 4.1783 | 4.1804 | 29.1587 | 995.9049 | 22.1775 | 997.7397 | 5.7148 | -4.1562 | 0.028164 | 0.037756 | 672.512 | 656.0097 | 16.5023 | 97.5462 | 47.9564 | Hidden | 46.7796 | 3.374 | 82.8338 | Hidden | 6.6045 | 1257.0184 |  | 0.04 | 1402.3405 | 489.0997 | 14008.6895 | 16577.3151 | 0.00080686 | 0.00089967 | 0.00093289 | 0.0010004 | 0.003 | 0.00085326 | 0.00096664 | 0.003 | 92.2973 | 111.8103 | 5.8743 | 6.74 | 0.42727 | 0.31856 | 2545.6578 | 2483.1917 | 95.9128 | 69.7548 | 117.6781 | 157.8369 | 117.6781 | 157.8369 | 0.74557 | 26.0577 | 0.34877 | 0.42727 | 0.31099
0.001 | 2 | 32.1135 | 26.3337 | 24.2881 | 20.0994 | 132.9675 | 132.9675 | 132.9675 | 132.9675 | 132.9675 | 132.9675 | 30 | 1.6724 | 30 | 2.2583 | 1 | Countercurrent | 40% Heat | 4.1783 | 4.1804 | 29.2236 | 995.8857 | 22.1937 | 997.736 | 5.7798 | -4.1887 | 0.027758 | 0.037553 | 670.3533 | 657.5767 | 12.7766 | 98.0941 | 48.1081 |  | 47.1912 |  | 82.973 |  | 6.6498 | 1247.9754 |  | 0.04 | 1393.431 | 485.8178 | 13823.9458 | 16492.627 | 0.00080528 | 0.00089914 | 0.00093236 | 0.0010004 | 0.003 | 0.00085221 | 0.00096637 | 0.003 | 85.1832 | 111.3038 | 5.8663 | 6.738 | 0.4304 | 0.31798 | 2520.1987 | 2472.1651 | 96.2162 | 69.7297 | 115.9824 | 156.9875 | 115.9824 | 156.9875 | 0.7388 | 26.1064 | 0.34865 | 0.4304 | 0.31296
0.001 | 3 | 32.0486 | 26.3987 | 24.2881 | 20.0994 | 132.9675 | 132.9675 | 132.9675 | 132.9675 | 132.9675 | 132.9675 | 30 | 1.7334 | 30 | 2.2217 | 1 | Countercurrent | 40% Heat | 4.1783 | 4.1804 | 29.2236 | 995.8857 | 22.1937 | 997.736 | 5.6499 | -4.1887 | 0.028771 | 0.036944 | 679.2048 | 646.9133 | 32.2915 | 95.2457 | 47.2826 |  | 45.0346 |  | 82.337 |  | 6.6543 | 1244.808 |  | 0.04 | 1436.4792 | 503.5484 | 14328.4694 | 16225.179 | 0.00080633 | 0.00089809 | 0.00093236 | 0.0010004 | 0.003 | 0.00085221 | 0.00096637 | 0.003 | 87.6613 | 109.7372 | 5.8663 | 6.738 | 0.41419 | 0.3224 | 2551.7522 | 2430.4339 | 94.5652 | 70.1087 | 120.2153 | 154.4417 | 120.2153 | 154.4417 | 0.77839 | 26.074 | 0.35054 | 0.41419 | 0.30255
0.001 | 4 | 31.9512 | 26.3662 | 24.2881 | 20.0994 | 132.9675 | 132.9675 | 132.9675 | 132.9675 | 132.9675 | 132.9675 | 30 | 1.709 | 30 | 2.0996 | 1 | Countercurrent | 40% Heat | 4.1783 | 4.1804 | 29.1587 | 995.9049 | 22.1937 | 997.736 | 5.585 | -4.1887 | 0.028366 | 0.034914 | 661.9559 | 611.3686 | 50.5873 | 92.3579 | 47.1233 |  | 43.5221 |  | 82.4658 |  | 6.5945 | 1204.9008 |  | 0.04 | 1404.7321 | 496.467 | 14109.4714 | 15333.6856 | 0.00080791 | 0.00089861 | 0.00093236 | 0.0010004 | 0.003 | 0.00085326 | 0.00096637 | 0.003 | 86.6274 | 104.4901 | 5.8743 | 6.738 | 0.40663 | 0.33021 | 2509.5004 | 2317.7219 | 94.2466 | 70.6849 | 118.5247 | 145.9559 | 118.5247 | 145.9559 | 0.81206 | 26.0253 | 0.35342 | 0.40663 | 0.29705
0.001 | 5 | 31.8538 | 26.3013 | 24.2881 | 20.0994 | 132.9675 | 132.9675 | 132.9675 | 132.9675 | 132.9675 | 132.9675 | 30 | 1.6235 | 30 | 2.3315 | 1 | Countercurrent | 40% Heat | 4.1784 | 4.1804 | 29.0775 | 995.9289 | 22.1937 | 997.736 | 5.5525 | -4.1887 | 0.026949 | 0.038771 | 625.219 | 678.9035 | -53.6846 | 108.5865 | 47.2376 |  | 51.2936 |  | 82.8729 |  | 6.5182 | 1248.3524 |  | 0.04 | 1323.5629 | 471.6564 | 13383.6424 | 17027.523 | 0.00080949 | 0.00089967 | 0.00093236 | 0.0010004 | 0.003 | 0.00085458 | 0.00096637 | 0.003 | 83.091 | 114.4268 | 5.8844 | 6.738 | 0.44346 | 0.30808 | 2397.9909 | 2603.8949 | 94.4751 | 71.2707 | 112.6015 | 162.079 | 112.6015 | 162.079 | 0.69473 | 25.9766 | 0.35635 | 0.44346 | 0.32198
0.001 | 6 | 31.8538 | 26.2688 | 24.2556 | 20.0994 | 132.9675 | 132.9675 | 132.9675 | 132.9675 | 132.9675 | 132.9675 | 30 | 1.6479 | 30 | 2.2583 | 1 | Countercurrent | 40% Heat | 4.1784 | 4.1804 | 29.0613 | 995.9337 | 22.1775 | 997.7397 | 5.585 | -4.1562 | 0.027354 | 0.037553 | 638.3354 | 652.4828 | -14.1474 | 102.2163 | 47.5138 |  | 48.5669 |  | 82.8729 |  | 6.5161 | 1237.9642 |  | 0.04 | 1343.4734 | 475.0403 | 13580.7755 | 16488.1897 | 0.00080949 | 0.00090019 | 0.00093289 | 0.0010004 | 0.003 | 0.00085484 | 0.00096664 | 0.003 | 84.0783 | 111.2889 | 5.8864 | 6.74 | 0.43325 | 0.31543 | 2449.0864 | 2503.3652 | 95.0276 | 70.7182 | 114.2954 | 156.9883 | 114.2954 | 156.9883 | 0.72805 | 25.9766 | 0.35359 | 0.43325 | 0.31498
0.001 | 7 | 31.7563 | 26.2363 | 24.2231 | 20.0994 | 132.9675 | 132.9675 | 132.9675 | 132.9675 | 132.9675 | 132.9675 | 30 | 1.6968 | 30 | 2.2583 | 1 | Countercurrent | 40% Heat | 4.1784 | 4.1804 | 28.9963 | 995.9528 | 22.1613 | 997.7434 | 5.52 | -4.1238 | 0.028165 | 0.037553 | 649.6208 | 647.3889 | 2.2319 | 99.6564 | 47.3538 |  | 47.1911 |  | 82.7298 |  | 6.4707 | 1252.7707 |  | 0.04 | 1371.8462 | 485.3049 | 13966.2068 | 16483.7548 | 0.00081108 | 0.00090072 | 0.00093342 | 0.0010004 | 0.003 | 0.0008559 | 0.0009669 | 0.003 | 86.0211 | 111.274 | 5.8945 | 6.742 | 0.42581 | 0.3192 | 2509.8605 | 2501.2374 | 94.7075 | 70.7521 | 117.6845 | 156.9892 | 117.6845 | 156.9892 | 0.74963 | 25.9279 | 0.35376 | 0.42581 | 0.31003
0.001 | 8 | 31.8862 | 26.2363 | 24.2231 | 20.0994 | 132.9675 | 132.9675 | 132.9675 | 132.9675 | 132.9675 | 132.9675 | 30 | 1.7334 | 30 | 2.124 | 1 | Countercurrent | 40% Heat | 4.1784 | 4.1804 | 29.0613 | 995.9337 | 22.1613 | 997.7434 | 5.6499 | -4.1238 | 0.028772 | 0.035321 | 679.2417 | 608.8955 | 70.3462 | 89.6434 | 47.9339 |  | 42.9696 |  | 82.9201 |  | 6.5282 | 1229.5626 |  | 0.04 | 1417.0387 | 495.7684 | 14284.9638 | 15503.6397 | 0.00080897 | 0.00090072 | 0.00093342 | 0.0010004 | 0.003 | 0.00085484 | 0.0009669 | 0.003 | 87.5483 | 105.5145 | 5.8864 | 6.742 | 0.4091 | 0.33309 | 2601.1776 | 2331.7845 | 95.8678 | 69.9725 | 120.2218 | 147.6547 | 120.2218 | 147.6547 | 0.81421 | 25.9928 | 0.34986 | 0.4091 | 0.29827
0.001 | 9 | 31.9836 | 26.3013 | 24.2556 | 20.0994 | 132.9675 | 132.9675 | 132.9675 | 132.9675 | 132.9675 | 132.9675 | 30 | 1.7334 | 30 | 2.3193 | 1 | Countercurrent | 40% Heat | 4.1783 | 4.1804 | 29.1425 | 995.9097 | 22.1775 | 997.7397 | 5.6824 | -4.1562 | 0.028772 | 0.038568 | 683.1268 | 670.1175 | 13.0094 | 98.0956 | 47.8142 |  | 46.9036 |  | 82.7869 |  | 6.5902 | 1283.2763 |  | 0.04 | 1428.711 | 499.6585 | 14306.6834 | 16933.8165 | 0.00080739 | 0.00089967 | 0.00093289 | 0.0010004 | 0.003 | 0.00085353 | 0.00096664 | 0.003 | 87.6047 | 113.892 | 5.8763 | 6.74 | 0.42698 | 0.31837 | 2591.4656 | 2542.1141 | 95.6284 | 69.9454 | 120.2186 | 161.2313 | 120.2186 | 161.2313 | 0.74563 | 26.0415 | 0.34973 | 0.42698 | 0.31084
0.001 | 10 | 31.9512 | 26.3013 | 24.2556 | 20.0669 | 132.9675 | 132.9675 | 132.9675 | 132.9675 | 132.9675 | 132.9675 | 30 | 1.6357 | 30 | 2.2095 | 1 | Countercurrent | 40% Heat | 4.1783 | 4.1804 | 29.1262 | 995.9145 | 22.1613 | 997.7434 | 5.6499 | -4.1887 | 0.027151 | 0.036741 | 640.9606 | 643.3659 | -2.4053 | 100.3753 | 47.541 |  | 47.7194 |  | 82.7869 |  | 6.5924 | 1217.6202 |  | 0.04 | 1348.2276 | 475.195 | 13496.5689 | 16127.3493 | 0.00080791 | 0.00089967 | 0.00093289 | 0.0010009 | 0.003 | 0.00085379 | 0.0009669 | 0.003 | 83.6228 | 109.1851 | 5.8783 | 6.742 | 0.42932 | 0.3171 | 2430.6883 | 2439.8097 | 95.082 | 70.4918 | 113.4463 | 153.5948 | 113.4463 | 153.5948 | 0.73861 | 26.009 | 0.35246 | 0.42932 | 0.3124
0.001 | 11 | 30.9446 | 25.2947 | 23.2815 | 19.9695 | 132.9675 | 132.9675 | 132.9675 | 132.9675 | 132.9675 | 132.9675 | 30 | 1.6724 | 60 | 2.771 | 1 | Countercurrent | 40% Heat | 4.1785 | 4.1807 | 28.1196 | 996.2072 | 21.6255 | 997.8641 | 5.6499 | -3.312 | 0.027767 | 0.046085 | 655.5308 | 638.1092 | 17.4216 | 97.3424 | 51.4793 |  | 50.1112 |  | 81.6568 |  | 6.1022 | 1324.7288 |  | 0.04 | 1273.3874 | 384.2767 | 13543.4772 | 20048.0544 | 0.00082426 | 0.00091601 | 0.00094871 | 0.0010025 | 0.003 | 0.00087014 | 0.0009756 | 0.003 | 84.4446 | 132.2885 | 6.0032 | 6.8084 | 0.4567 | 0.27503 | 2685.6252 | 2614.2511 | 102.9586 | 60.355 | 116.0252 | 192.6651 | 116.0252 | 192.6651 | 0.60221 | 25.457 | 0.30178 | 0.4567 | 0.3337
0.001 | 12 | 30.9446 | 25.2947 | 23.2815 | 19.9695 | 132.9675 | 132.9675 | 132.9675 | 132.9675 | 132.9675 | 132.9675 | 30 | 1.6724 | 60 | 2.6978 | 1 | Countercurrent | 40% Heat | 4.1785 | 4.1807 | 28.1196 | 996.2072 | 21.6255 | 997.8641 | 5.6499 | -3.312 | 0.027767 | 0.044867 | 655.5308 | 621.2429 | 34.2879 | 94.7694 | 51.4793 |  | 48.7866 |  | 81.6568 |  | 6.1022 | 1306.7512 |  | 0.04 | 1273.3874 | 384.2767 | 13543.4772 | 19518.1499 | 0.00082426 | 0.00091601 | 0.00094871 | 0.0010025 | 0.003 | 0.00087014 | 0.0009756 | 0.003 | 84.4446 | 129.2516 | 6.0032 | 6.8084 | 0.45051 | 0.27867 | 2685.6252 | 2545.1519 | 102.9586 | 60.355 | 116.0252 | 187.5727 | 116.0252 | 187.5727 | 0.61856 | 25.457 | 0.30178 | 0.45051 | 0.32955
0.001 | 13 | 30.8796 | 25.3271 | 23.314 | 19.9695 | 132.9675 | 132.9675 | 132.9675 | 132.9675 | 132.9675 | 132.9675 | 30 | 1.7456 | 60 | 2.832 | 1 | Countercurrent | 40% Heat | 4.1785 | 4.1807 | 28.1034 | 996.2119 | 21.6417 | 997.8605 | 5.5525 | -3.3445 | 0.028983 | 0.0471 | 672.4466 | 658.5546 | 13.892 | 97.9341 | 50.8929 |  | 49.8415 |  | 81.5476 |  | 6.0784 | 1368.4315 |  | 0.04 | 1321.2986 | 405.0409 | 14132.4059 | 20495.1062 | 0.00082531 | 0.00091549 | 0.00094818 | 0.0010025 | 0.003 | 0.0008704 | 0.00097534 | 0.003 | 87.3794 | 134.8291 | 6.0052 | 6.8064 | 0.45197 | 0.27798 | 2765.7296 | 2708.5927 | 101.7857 | 61.3095 | 121.1072 | 196.9078 | 121.1072 | 196.9078 | 0.61505 | 25.4246 | 0.30655 | 0.45197 | 0.33051
0.001 | 14 | 30.9446 | 25.2947 | 23.2815 | 19.9695 | 132.9675 | 132.9675 | 132.9675 | 132.9675 | 132.9675 | 132.9675 | 30 | 1.6357 | 60 | 2.832 | 1 | Countercurrent | 40% Heat | 4.1785 | 4.1807 | 28.1196 | 996.2072 | 21.6255 | 997.8641 | 5.6499 | -3.312 | 0.027159 | 0.0471 | 641.1761 | 652.1645 | -10.9884 | 101.7138 | 51.4793 |  | 52.3615 |  | 81.6568 |  | 6.1022 | 1324.5668 |  | 0.04 | 1245.503 | 375.8619 | 13246.9047 | 20489.6415 | 0.00082426 | 0.00091601 | 0.00094871 | 0.0010025 | 0.003 | 0.00087014 | 0.0009756 | 0.003 | 82.962 | 134.8112 | 6.0032 | 6.8084 | 0.46687 | 0.26907 | 2626.8158 | 2671.8337 | 102.9586 | 60.355 | 113.4845 | 196.9089 | 113.4845 | 196.9089 | 0.57633 | 25.457 | 0.30178 | 0.46687 | 0.34048
0.001 | 15 | 30.9446 | 25.2947 | 23.2815 | 19.9695 | 132.9675 | 132.9675 | 132.9675 | 132.9675 | 132.9675 | 132.9675 | 30 | 1.6968 | 60 | 2.8442 | 1 | Countercurrent | 40% Heat | 4.1785 | 4.1807 | 28.1196 | 996.2072 | 21.6255 | 997.8641 | 5.6499 | -3.312 | 0.028172 | 0.047303 | 665.1006 | 654.9755 | 10.1251 | 98.4777 | 51.4793 |  | 50.6956 |  | 81.6568 |  | 6.1022 | 1351.9659 |  | 0.04 | 1291.977 | 389.8866 | 13741.1922 | 20577.9589 | 0.00082426 | 0.00091601 | 0.00094871 | 0.0010025 | 0.003 | 0.00087014 | 0.0009756 | 0.003 | 85.4294 | 135.3148 | 6.0032 | 6.8084 | 0.45939 | 0.27346 | 2724.8314 | 2683.3502 | 102.9586 | 60.355 | 117.719 | 197.7576 | 117.719 | 197.7576 | 0.59527 | 25.457 | 0.30178 | 0.45939 | 0.33549
0.001 | 16 | 30.8796 | 25.2947 | 23.2815 | 20.002 | 132.9675 | 132.9675 | 132.9675 | 132.9675 | 132.9675 | 132.9675 | 30 | 1.709 | 60 | 2.8687 | 1 | Countercurrent | 40% Heat | 4.1785 | 4.1807 | 28.0872 | 996.2165 | 21.6417 | 997.8605 | 5.585 | -3.2795 | 0.028375 | 0.047709 | 662.1928 | 654.1176 | 8.0753 | 98.7805 | 51.3433 |  | 50.7172 |  | 81.4925 |  | 6.0573 | 1358.1315 |  | 0.04 | 1289.7361 | 388.8458 | 13831.7964 | 20760.1291 | 0.00082531 | 0.00091601 | 0.00094871 | 0.001002 | 0.003 | 0.00087066 | 0.00097534 | 0.003 | 85.8989 | 136.3394 | 6.0072 | 6.8064 | 0.45818 | 0.27237 | 2733.0296 | 2699.701 | 102.6866 | 60.2985 | 118.5671 | 199.454 | 118.5671 | 199.454 | 0.59446 | 25.4408 | 0.30149 | 0.45818 | 0.33489
0.001 | 17 | 30.9771 | 25.2622 | 23.249 | 19.9695 | 132.9675 | 132.9675 | 132.9675 | 132.9675 | 132.9675 | 132.9675 | 30 | 1.6724 | 60 | 2.5879 | 1 | Countercurrent | 40% Heat | 4.1785 | 4.1807 | 28.1196 | 996.2072 | 21.6093 | 997.8678 | 5.7148 | -3.2795 | 0.027767 | 0.04304 | 663.0656 | 590.1041 | 72.9616 | 88.9963 | 51.9174 |  | 46.2046 |  | 81.7109 |  | 6.1121 | 1277.1093 |  | 0.04 | 1277.1549 | 380.5093 | 13543.4772 | 18718.3022 | 0.00082373 | 0.00091654 | 0.00094924 | 0.0010025 | 0.003 | 0.00087014 | 0.00097587 | 0.003 | 84.4446 | 124.6589 | 6.0032 | 6.8105 | 0.44029 | 0.2839 | 2712.1228 | 2413.6897 | 103.8348 | 59.587 | 116.0252 | 179.935 | 116.0252 | 179.935 | 0.64482 | 25.4733 | 0.29794 | 0.44029 | 0.32276
0.001 | 18 | 30.9446 | 25.3271 | 23.2815 | 19.9695 | 132.9675 | 132.9675 | 132.9675 | 132.9675 | 132.9675 | 132.9675 | 30 | 1.7334 | 60 | 2.8687 | 1 | Countercurrent | 40% Heat | 4.1785 | 4.1807 | 28.1359 | 996.2026 | 21.6255 | 997.8641 | 5.6174 | -3.312 | 0.02878 | 0.047709 | 675.5467 | 660.5976 | 14.9491 | 97.7871 | 51.1834 |  | 50.0508 |  | 81.3609 |  | 6.1197 | 1364.4276 |  | 0.04 | 1319.8543 | 398.2992 | 14041.9541 | 20754.5938 | 0.00082426 | 0.00091549 | 0.00094871 | 0.0010025 | 0.003 | 0.00086987 | 0.0009756 | 0.003 | 86.9123 | 136.3213 | 6.0012 | 6.8084 | 0.45383 | 0.27363 | 2759.7317 | 2698.662 | 102.3669 | 60.355 | 120.259 | 199.4551 | 120.259 | 199.4551 | 0.60294 | 25.457 | 0.30178 | 0.45383 | 0.33213
0.001 | 19 | 31.042 | 25.3271 | 23.2815 | 19.9695 | 132.9675 | 132.9675 | 132.9675 | 132.9675 | 132.9675 | 132.9675 | 30 | 1.6724 | 60 | 2.9419 | 1 | Countercurrent | 40% Heat | 4.1785 | 4.1807 | 28.1846 | 996.1886 | 21.6255 | 997.8641 | 5.7148 | -3.312 | 0.027766 | 0.048927 | 663.0513 | 677.464 | -14.4127 | 102.1737 | 51.6129 |  | 52.7348 |  | 81.5249 |  | 6.1608 | 1359.7653 |  | 0.04 | 1284.6619 | 384.2684 | 13559.6592 | 21284.4983 | 0.00082268 | 0.00091549 | 0.00094871 | 0.0010025 | 0.003 | 0.00086908 | 0.0009756 | 0.003 | 84.4875 | 139.3338 | 5.9951 | 6.8084 | 0.46879 | 0.26591 | 2690.6023 | 2749.0877 | 103.2258 | 59.824 | 116.0226 | 204.5476 | 116.0226 | 204.5476 | 0.56722 | 25.5057 | 0.29912 | 0.46879 | 0.34199
0.001 | 20 | 31.042 | 25.3596 | 23.314 | 19.9695 | 132.9675 | 132.9675 | 132.9675 | 132.9675 | 132.9675 | 132.9675 | 30 | 1.6724 | 60 | 2.8198 | 1 | Countercurrent | 40% Heat | 4.1785 | 4.1807 | 28.2008 | 996.184 | 21.6417 | 997.8605 | 5.6824 | -3.3445 | 0.027766 | 0.046897 | 659.2804 | 655.716 | 3.5644 | 99.4594 | 51.3196 |  | 51.0422 |  | 81.5249 |  | 6.1646 | 1333.2059 |  | 0.04 | 1284.6549 | 388.0336 | 13563.7108 | 20406.7652 | 0.00082268 | 0.00091496 | 0.00094818 | 0.0010025 | 0.003 | 0.00086882 | 0.00097534 | 0.003 | 84.4982 | 134.325 | 5.9931 | 6.8064 | 0.45964 | 0.272 | 2673.6589 | 2659.2038 | 102.6393 | 60.4106 | 116.022 | 196.059 | 116.022 | 196.059 | 0.59177 | 25.5057 | 0.30205 | 0.45964 | 0.33581
0.001 | 21 | 28.1521 | 25.7493 | 23.4763 | 20.002 | 132.9675 | 132.9675 | 132.9675 | 132.9675 | 132.9675 | 132.9675 | 60 | 3.9551 | 60 | 2.771 | 1 | Countercurrent | 40% Heat | 4.1788 | 4.1806 | 26.9507 | 996.5355 | 21.7391 | 997.8388 | 2.4028 | -3.4744 | 0.06569 | 0.046083 | 659.5827 | 669.3631 | -9.7804 | 101.4828 | 29.4821 |  | 29.9192 |  | 72.1116 |  | 4.9335 | 1683.4897 |  | 0.04 | 2237.2332 | 953.7209 | 31356.2883 | 20085.5424 | 0.00086961 | 0.00090863 | 0.00094554 | 0.001002 | 0.003 | 0.00088912 | 0.00097376 | 0.003 | 166.6101 | 132.4115 | 6.1481 | 6.7943 | 0.24532 | 0.34953 | 3342.3809 | 3391.9424 | 58.9641 | 85.259 | 274.5022 | 192.6577 | 192.6577 | 274.5022 | 0.70184 | 24.077 | 0.42629 | 0.34953 | 0.26922
0.001 | 22 | 28.3145 | 25.6843 | 23.4438 | 20.0344 | 132.9675 | 132.9675 | 132.9675 | 132.9675 | 132.9675 | 132.9675 | 60 | 3.8696 | 60 | 2.7466 | 1 | Countercurrent | 40% Heat | 4.1788 | 4.1806 | 26.9994 | 996.5221 | 21.7391 | 997.8388 | 2.6301 | -3.4094 | 0.06427 | 0.045677 | 706.366 | 651.0644 | 55.3015 | 92.171 | 31.7647 |  | 29.2778 |  | 72.9412 |  | 4.9881 | 1698.0171 |  | 0.04 | 2223.7447 | 915.6596 | 30705.741 | 19908.5773 | 0.00086697 | 0.00090969 | 0.00094607 | 0.0010014 | 0.003 | 0.00088833 | 0.00097376 | 0.003 | 163.7853 | 131.3994 | 6.1421 | 6.7943 | 0.2529 | 0.35568 | 3540.2642 | 3263.0962 | 63.5294 | 82.3529 | 268.5672 | 190.9602 | 190.9602 | 268.5672 | 0.71103 | 24.1744 | 0.41176 | 0.35568 | 0.27252
0.001 | 23 | 28.2495 | 25.7817 | 23.5088 | 20.0344 | 132.9675 | 132.9675 | 132.9675 | 132.9675 | 132.9675 | 132.9675 | 60 | 3.9673 | 60 | 2.8076 | 1 | Countercurrent | 40% Heat | 4.1788 | 4.1806 | 27.0156 | 996.5176 | 21.7716 | 997.8315 | 2.4678 | -3.4744 | 0.065891 | 0.046692 | 679.4853 | 678.2018 | 1.2835 | 99.8111 | 30.0395 |  | 29.9828 |  | 72.332 |  | 4.9665 | 1708.5604 |  | 0.04 | 2261.9709 | 956.6438 | 31489.8542 | 20361.8685 | 0.00086803 | 0.0009081 | 0.00094502 | 0.0010014 | 0.003 | 0.00088807 | 0.00097323 | 0.003 | 167.1046 | 133.963 | 6.1401 | 6.7903 | 0.24821 | 0.35011 | 3420.3542 | 3413.8934 | 60.0791 | 84.585 | 275.3435 | 195.2016 | 195.2016 | 275.3435 | 0.70894 | 24.142 | 0.42292 | 0.35011 | 0.26931
0.001 | 24 | 28.1521 | 25.7168 | 23.4438 | 20.0344 | 132.9675 | 132.9675 | 132.9675 | 132.9675 | 132.9675 | 132.9675 | 60 | 3.9429 | 60 | 2.7832 | 1 | Countercurrent | 40% Heat | 4.1788 | 4.1806 | 26.9344 | 996.54 | 21.7391 | 997.8388 | 2.4353 | -3.4094 | 0.065487 | 0.046286 | 666.4363 | 659.7453 | 6.691 | 98.996 | 30 |  | 29.6988 |  | 72 |  | 4.9211 | 1684.2785 |  | 0.04 | 2221.4544 | 933.0109 | 31250.3828 | 20174.025 | 0.00086961 | 0.00090916 | 0.00094607 | 0.0010014 | 0.003 | 0.00088938 | 0.00097376 | 0.003 | 166.1779 | 132.9171 | 6.1501 | 6.7943 | 0.24619 | 0.34816 | 3385.6387 | 3351.6468 | 60 | 84 | 273.6565 | 193.5064 | 193.5064 | 273.6565 | 0.70711 | 24.0933 | 0.42 | 0.34816 | 0.26822
0.001 | 25 | 28.1846 | 25.6843 | 23.4438 | 20.002 | 132.9675 | 132.9675 | 132.9675 | 132.9675 | 132.9675 | 132.9675 | 60 | 3.9673 | 60 | 2.8687 | 1 | Countercurrent | 40% Heat | 4.1788 | 4.1806 | 26.9344 | 996.54 | 21.7229 | 997.8424 | 2.5002 | -3.4419 | 0.065893 | 0.047708 | 688.4445 | 686.4806 | 1.9639 | 99.7147 | 30.5556 |  | 30.4684 |  | 72.619 |  | 4.9375 | 1740.4181 |  | 0.04 | 2253.0912 | 947.7289 | 31443.8836 | 20787.8499 | 0.00086908 | 0.00090969 | 0.00094607 | 0.001002 | 0.003 | 0.00088938 | 0.00097402 | 0.003 | 167.0006 | 136.4299 | 6.1501 | 6.7964 | 0.25283 | 0.34905 | 3485.8153 | 3475.8713 | 61.1111 | 84.127 | 275.3509 | 199.4485 | 199.4485 | 275.3509 | 0.72434 | 24.0933 | 0.42063 | 0.34905 | 0.26814
0.001 | 26 | 28.1846 | 25.7168 | 23.4114 | 20.0344 | 132.9675 | 132.9675 | 132.9675 | 132.9675 | 132.9675 | 132.9675 | 60 | 3.7842 | 60 | 2.8809 | 1 | Countercurrent | 40% Heat | 4.1788 | 4.1806 | 26.9507 | 996.5355 | 21.7229 | 997.8424 | 2.4678 | -3.377 | 0.062851 | 0.047911 | 648.1385 | 676.3942 | -28.2557 | 104.3595 | 30.2789 |  | 31.5989 |  | 71.7131 |  | 4.9539 | 1670.3292 |  | 0.04 | 2140.5626 | 886.9264 | 30001.387 | 20876.3089 | 0.00086908 | 0.00090916 | 0.0009466 | 0.0010014 | 0.003 | 0.00088912 | 0.00097402 | 0.003 | 160.8254 | 136.9331 | 6.1481 | 6.7964 | 0.25439 | 0.33357 | 3270.882 | 3413.4768 | 60.5578 | 82.8685 | 262.641 | 200.2972 | 200.2972 | 262.641 | 0.76263 | 24.1095 | 0.41434 | 0.33357 | 0.25768
0.001 | 27 | 28.1521 | 25.7168 | 23.4763 | 20.0344 | 132.9675 | 132.9675 | 132.9675 | 132.9675 | 132.9675 | 132.9675 | 60 | 4.0039 | 60 | 2.7344 | 1 | Countercurrent | 40% Heat | 4.1788 | 4.1806 | 26.9344 | 996.54 | 21.7554 | 997.8351 | 2.4353 | -3.4419 | 0.066501 | 0.045474 | 676.7527 | 654.3402 | 22.4124 | 96.6882 | 30 |  | 29.0065 |  | 72.4 |  | 4.9046 | 1695.7507 |  | 0.04 | 2255.8423 | 956.4771 | 31734.1349 | 19825.3906 | 0.00086961 | 0.00090916 | 0.00094554 | 0.0010014 | 0.003 | 0.00088938 | 0.00097349 | 0.003 | 168.2327 | 130.9104 | 6.1501 | 6.7923 | 0.24409 | 0.35679 | 3449.5842 | 3335.3422 | 60 | 84.8 | 277.8926 | 190.1105 | 190.1105 | 277.8926 | 0.68411 | 24.0933 | 0.424 | 0.35679 | 0.27414
0.001 | 28 | 28.4119 | 25.7817 | 23.5413 | 20.0344 | 132.9675 | 132.9675 | 132.9675 | 132.9675 | 132.9675 | 132.9675 | 60 | 3.9673 | 60 | 2.7588 | 1 | Countercurrent | 40% Heat | 4.1787 | 4.1806 | 27.0968 | 996.4952 | 21.7878 | 997.8279 | 2.6301 | -3.5068 | 0.06589 | 0.04588 | 724.1687 | 672.6314 | 51.5373 | 92.8832 | 31.3953 |  | 29.161 |  | 73.2558 |  | 5.032 | 1732.5248 |  | 0.04 | 2306.6115 | 965.5583 | 31535.9595 | 20013.0979 | 0.00086539 | 0.0009081 | 0.00094449 | 0.0010014 | 0.003 | 0.00088675 | 0.00097297 | 0.003 | 167.2088 | 131.9582 | 6.13 | 6.7883 | 0.2517 | 0.36131 | 3597.7965 | 3341.75 | 62.7907 | 83.7209 | 275.336 | 191.8058 | 191.8058 | 275.336 | 0.69662 | 24.2231 | 0.4186 | 0.36131 | 0.27633
0.001 | 29 | 28.2495 | 25.8142 | 23.5413 | 20.0344 | 132.9675 | 132.9675 | 132.9675 | 132.9675 | 132.9675 | 132.9675 | 60 | 3.8696 | 60 | 2.9419 | 1 | Countercurrent | 40% Heat | 4.1788 | 4.1806 | 27.0319 | 996.5131 | 21.7878 | 997.8279 | 2.4353 | -3.5068 | 0.064269 | 0.048925 | 654.0355 | 717.2751 | -63.2396 | 109.6691 | 29.6443 |  | 32.5106 |  | 72.332 |  | 4.9644 | 1722.7464 |  | 0.04 | 2206.2797 | 941.8111 | 30723.7029 | 21341.4008 | 0.00086803 | 0.00090758 | 0.00094449 | 0.0010014 | 0.003 | 0.0008878 | 0.00097297 | 0.003 | 163.8261 | 139.5189 | 6.138 | 6.7883 | 0.25659 | 0.33691 | 3293.6045 | 3612.0676 | 59.2885 | 85.3755 | 268.5643 | 204.5362 | 204.5362 | 268.5643 | 0.76159 | 24.142 | 0.42688 | 0.33691 | 0.2597
0.001 | 30 | 28.0872 | 25.6843 | 23.4763 | 20.002 | 132.9675 | 132.9675 | 132.9675 | 132.9675 | 132.9675 | 132.9675 | 60 | 3.9673 | 60 | 2.832 | 1 | Countercurrent | 40% Heat | 4.1788 | 4.1806 | 26.8857 | 996.5534 | 21.7391 | 997.8388 | 2.4028 | -3.4744 | 0.065894 | 0.047099 | 661.6328 | 684.1068 | -22.474 | 103.3968 | 29.7189 |  | 30.7284 |  | 72.6908 |  | 4.8716 | 1726.0428 |  | 0.04 | 2226.3049 | 956.6852 | 31416.3657 | 20527.9553 | 0.00087066 | 0.00090969 | 0.00094554 | 0.001002 | 0.003 | 0.00089018 | 0.00097376 | 0.003 | 166.9382 | 134.9365 | 6.1562 | 6.7943 | 0.25074 | 0.35064 | 3395.3823 | 3510.7151 | 59.4378 | 85.9438 | 275.3554 | 196.9012 | 196.9012 | 275.3554 | 0.71508 | 24.0446 | 0.42972 | 0.35064 | 0.26941
0.001 | 31 | 28.9963 | 26.6584 | 24.5479 | 20.0994 | 132.9675 | 132.9675 | 132.9675 | 132.9675 | 132.9675 | 132.9675 | 60 | 3.894 | 30 | 2.2217 | 1 | Countercurrent | 40% Heat | 4.1786 | 4.1804 | 27.8274 | 996.2905 | 22.3236 | 997.7062 | 2.3379 | -4.4485 | 0.06466 | 0.036943 | 631.6679 | 687.0017 | -55.3338 | 108.7599 | 26.2774 |  | 28.5793 |  | 76.2774 |  | 5.1639 | 1593.2156 |  | 0.04 | 2403.8473 | 1201.9236 | 31367.0944 | 16260.1859 | 0.0008559 | 0.00089387 | 0.00092814 | 0.0010004 | 0.003 | 0.00087488 | 0.00096426 | 0.003 | 165.6679 | 109.8548 | 6.0394 | 6.7219 | 0.23587 | 0.41266 | 3058.1075 | 3325.9962 | 52.5547 | 100 | 270.1871 | 154.4349 | 154.4349 | 270.1871 | 0.57159 | 24.5479 | 0.5 | 0.41266 | 0.311
0.001 | 32 | 29.0613 | 26.6584 | 24.5479 | 20.1318 | 132.9675 | 132.9675 | 132.9675 | 132.9675 | 132.9675 | 132.9675 | 60 | 3.9917 | 30 | 1.9775 | 1 | Countercurrent | 40% Heat | 4.1786 | 4.1803 | 27.8599 | 996.2813 | 22.3398 | 997.7025 | 2.4028 | -4.416 | 0.066281 | 0.032883 | 665.4883 | 607.0401 | 58.4482 | 91.2173 | 26.9091 |  | 24.5457 |  | 76.3636 |  | 5.1854 | 1530.5612 |  | 0.04 | 2473.0982 | 1223.0595 | 32172.8245 | 14477.2567 | 0.00085484 | 0.00089387 | 0.00092814 | 0.00099986 | 0.003 | 0.00087436 | 0.000964 | 0.003 | 169.0261 | 99.3219 | 6.0354 | 6.7199 | 0.22105 | 0.44537 | 3208.4908 | 2926.6971 | 53.8182 | 98.9091 | 276.96 | 137.4633 | 137.4633 | 276.96 | 0.49633 | 24.5966 | 0.49455 | 0.44537 | 0.33301
0.001 | 33 | 29.2561 | 26.7559 | 24.6128 | 20.1318 | 132.9675 | 132.9675 | 132.9675 | 132.9675 | 132.9675 | 132.9675 | 60 | 4.1016 | 30 | 2.002 | 1 | Countercurrent | 40% Heat | 4.1785 | 4.1803 | 28.006 | 996.2397 | 22.3723 | 997.695 | 2.5002 | -4.481 | 0.068102 | 0.033289 | 711.4916 | 623.5648 | 87.9268 | 87.6419 | 27.4021 |  | 24.0158 |  | 76.5125 |  | 5.2964 | 1568.5982 |  | 0.04 | 2596.4822 | 1275.1407 | 33146.8946 | 14663.8998 | 0.00085168 | 0.00089228 | 0.00092709 | 0.00099986 | 0.003 | 0.00087198 | 0.00096347 | 0.003 | 172.9344 | 100.411 | 6.0173 | 6.7158 | 0.22049 | 0.45088 | 3358.3792 | 2943.3477 | 54.8043 | 98.2206 | 284.5688 | 139.1588 | 139.1588 | 284.5688 | 0.48902 | 24.694 | 0.4911 | 0.45088 | 0.33645
0.001 | 34 | 29.0288 | 26.7559 | 24.5803 | 20.0994 | 132.9675 | 132.9675 | 132.9675 | 132.9675 | 132.9675 | 132.9675 | 60 | 3.9307 | 30 | 2.063 | 1 | Countercurrent | 40% Heat | 4.1786 | 4.1803 | 27.8923 | 996.2721 | 22.3398 | 997.7025 | 2.2729 | -4.481 | 0.065267 | 0.034304 | 619.8836 | 642.583 | -22.6994 | 103.6619 | 25.4545 |  | 26.3867 |  | 75.6364 |  | 5.2046 | 1515.5547 |  | 0.04 | 2435.2569 | 1222.0562 | 31699.7101 | 15102.8171 | 0.00085537 | 0.00089228 | 0.00092762 | 0.0010004 | 0.003 | 0.00087383 | 0.000964 | 0.003 | 166.9975 | 103.0322 | 6.0314 | 6.7199 | 0.22229 | 0.42274 | 2977.5721 | 3086.6074 | 50.9091 | 100.3636 | 272.7221 | 143.4031 | 143.4031 | 272.7221 | 0.52582 | 24.5641 | 0.50182 | 0.42274 | 0.31884
0.001 | 35 | 29.0288 | 26.626 | 24.5479 | 20.1318 | 132.9675 | 132.9675 | 132.9675 | 132.9675 | 132.9675 | 132.9675 | 60 | 3.9307 | 30 | 2.1606 | 1 | Countercurrent | 40% Heat | 4.1786 | 4.1803 | 27.8274 | 996.2905 | 22.3398 | 997.7025 | 2.4028 | -4.416 | 0.065268 | 0.035928 | 655.3197 | 663.2475 | -7.9278 | 101.2098 | 27.0073 |  | 27.334 |  | 76.6423 |  | 5.1542 | 1598.8512 |  | 0.04 | 2426.454 | 1204.3713 | 31662.0828 | 15817.7434 | 0.00085537 | 0.00089439 | 0.00092814 | 0.00099986 | 0.003 | 0.00087488 | 0.000964 | 0.003 | 166.9131 | 107.2477 | 6.0394 | 6.7199 | 0.2345 | 0.42582 | 3178.5912 | 3217.0447 | 54.0146 | 99.2701 | 272.728 | 150.1914 | 150.1914 | 272.728 | 0.5507 | 24.5803 | 0.49635 | 0.42582 | 0.31939
0.001 | 36 | 29.0613 | 26.6584 | 24.5154 | 20.1318 | 132.9675 | 132.9675 | 132.9675 | 132.9675 | 132.9675 | 132.9675 | 60 | 4.0039 | 30 | 2.124 | 1 | Countercurrent | 40% Heat | 4.1786 | 4.1804 | 27.8599 | 996.2813 | 22.3236 | 997.7062 | 2.4028 | -4.3835 | 0.066484 | 0.035319 | 667.5234 | 647.2154 | 20.308 | 96.9577 | 26.9091 |  | 26.0904 |  | 76 |  | 5.2029 | 1578.9712 |  | 0.04 | 2480.6612 | 1217.7791 | 32271.2123 | 15545.4524 | 0.00085484 | 0.00089387 | 0.00092867 | 0.00099986 | 0.003 | 0.00087436 | 0.00096426 | 0.003 | 169.4395 | 105.6558 | 6.0354 | 6.7219 | 0.22735 | 0.42777 | 3207.4864 | 3109.9055 | 53.8182 | 98.1818 | 277.8069 | 147.6466 | 147.6466 | 277.8069 | 0.53147 | 24.5966 | 0.49091 | 0.42777 | 0.32141
0.001 | 37 | 29.0288 | 26.6584 | 24.5479 | 20.1318 | 132.9675 | 132.9675 | 132.9675 | 132.9675 | 132.9675 | 132.9675 | 60 | 4.0039 | 30 | 2.0996 | 1 | Countercurrent | 40% Heat | 4.1786 | 4.1803 | 27.8436 | 996.2859 | 22.3398 | 997.7025 | 2.3704 | -4.416 | 0.066484 | 0.034913 | 658.5064 | 644.5117 | 13.9947 | 97.8748 | 26.6423 |  | 26.0761 |  | 76.2774 |  | 5.1678 | 1575.6927 |  | 0.04 | 2471.654 | 1226.8064 | 32261.6331 | 15370.9145 | 0.00085537 | 0.00089387 | 0.00092814 | 0.00099986 | 0.003 | 0.00087462 | 0.000964 | 0.003 | 169.4181 | 104.6161 | 6.0374 | 6.7199 | 0.22687 | 0.43185 | 3185.5993 | 3117.8985 | 53.2847 | 99.2701 | 277.8084 | 145.9487 | 145.9487 | 277.8084 | 0.52536 | 24.5803 | 0.49635 | 0.43185 | 0.324
0.001 | 38 | 28.9639 | 26.5935 | 24.5154 | 20.1318 | 132.9675 | 132.9675 | 132.9675 | 132.9675 | 132.9675 | 132.9675 | 60 | 3.9429 | 30 | 2.1851 | 1 | Countercurrent | 40% Heat | 4.1786 | 4.1804 | 27.7787 | 996.3043 | 22.3236 | 997.7062 | 2.3704 | -4.3835 | 0.065472 | 0.036334 | 648.4822 | 665.8136 | -17.3314 | 102.6726 | 26.8382 |  | 27.5555 |  | 76.4706 |  | 5.123 | 1603.1583 |  | 0.04 | 2416.2624 | 1199.2479 | 31732.1629 | 15992.1608 | 0.00085643 | 0.00089492 | 0.00092867 | 0.00099986 | 0.003 | 0.00087567 | 0.00096426 | 0.003 | 167.2643 | 108.2831 | 6.0454 | 6.7219 | 0.2344 | 0.42219 | 3164.5858 | 3249.1627 | 53.6765 | 99.2647 | 273.5795 | 151.8893 | 151.8893 | 273.5795 | 0.55519 | 24.5479 | 0.49632 | 0.42219 | 0.31714
0.001 | 39 | 29.0613 | 26.6584 | 24.5803 | 20.0994 | 132.9675 | 132.9675 | 132.9675 | 132.9675 | 132.9675 | 132.9675 | 60 | 3.894 | 30 | 2.1118 | 1 | Countercurrent | 40% Heat | 4.1786 | 4.1803 | 27.8599 | 996.2813 | 22.3398 | 997.7025 | 2.4028 | -4.481 | 0.064659 | 0.035116 | 649.2072 | 657.7921 | -8.5849 | 101.3224 | 26.8116 |  | 27.1661 |  | 76.8116 |  | 5.1815 | 1576.4576 |  | 0.04 | 2421.3674 | 1210.6837 | 31385.7217 | 15460.2803 | 0.00085484 | 0.00089387 | 0.00092762 | 0.0010004 | 0.003 | 0.00087436 | 0.000964 | 0.003 | 165.7098 | 105.1432 | 6.0354 | 6.7199 | 0.23339 | 0.42956 | 3132.3408 | 3173.7618 | 53.6232 | 100 | 270.1842 | 146.7972 | 146.7972 | 270.1842 | 0.54332 | 24.5803 | 0.5 | 0.42956 | 0.32185
0.001 | 40 | 29.1587 | 26.6909 | 24.5803 | 20.1318 | 132.9675 | 132.9675 | 132.9675 | 132.9675 | 132.9675 | 132.9675 | 60 | 3.9062 | 30 | 2.124 | 1 | Countercurrent | 40% Heat | 4.1786 | 4.1803 | 27.9248 | 996.2628 | 22.3561 | 997.6987 | 2.4678 | -4.4485 | 0.064861 | 0.035319 | 668.829 | 656.7966 | 12.0324 | 98.201 | 27.3381 |  | 26.8463 |  | 76.6187 |  | 5.234 | 1582.8082 |  | 0.04 | 2446.506 | 1205.6522 | 31521.5477 | 15553.8419 | 0.00085326 | 0.00089334 | 0.00092762 | 0.00099986 | 0.003 | 0.0008733 | 0.00096374 | 0.003 | 166.2092 | 105.6841 | 6.0273 | 6.7178 | 0.2336 | 0.42881 | 3194.6132 | 3137.1413 | 54.6763 | 98.5612 | 271.0253 | 147.645 | 147.645 | 271.0253 | 0.54476 | 24.6453 | 0.49281 | 0.42881 | 0.32136
0.001 | 41 | 45.1992 | 35.1008 | 32.4382 | 20.1968 | 132.9675 | 132.9675 | 132.9675 | 132.9675 | 132.9675 | 132.9675 | 30 | 1.8066 | 30 | 1.4038 | 1 | Countercurrent | 80% Heat | 4.1783 | 4.1789 | 40.15 | 992.1507 | 26.3175 | 996.708 | 10.0984 | -12.2415 | 0.029874 | 0.02332 | 1260.5221 | 1192.9531 | 67.569 | 94.6396 | 40.3896 |  | 38.2246 |  | 89.3506 |  | 13.1146 | 1168.3642 |  | 0.04 | 3120.9067 | 1528.0283 | 18790.3717 | 11004.2078 | 0.00059276 | 0.00075676 | 0.0008 | 0.0009988 | 0.003 | 0.00067476 | 0.0008994 | 0.003 | 99.7653 | 76.3353 | 4.5114 | 6.2266 | 0.3744 | 0.47957 | 2402.9046 | 2274.0994 | 80.7792 | 97.9221 | 124.8241 | 97.4519 | 97.4519 | 124.8241 | 0.78071 | 32.698 | 0.48961 | 0.47957 | 0.33585
0.001 | 42 | 45.1343 | 35.1982 | 32.5681 | 20.1968 | 132.9675 | 132.9675 | 132.9675 | 132.9675 | 132.9675 | 132.9675 | 30 | 1.6968 | 30 | 1.4404 | 1 | Countercurrent | 80% Heat | 4.1783 | 4.1789 | 40.1663 | 992.1444 | 26.3824 | 996.6905 | 9.936 | -12.3713 | 0.028057 | 0.023928 | 1164.8287 | 1237.0343 | -72.2057 | 106.1988 | 39.8437 |  | 42.3136 |  | 89.4531 |  | 13.0605 | 1148.3549 |  | 0.04 | 2923.4916 | 1450.3259 | 17654.5014 | 11304.3312 | 0.00059382 | 0.00075518 | 0.00079789 | 0.0009988 | 0.003 | 0.0006745 | 0.00089835 | 0.003 | 94.8967 | 78.1034 | 4.5094 | 6.2186 | 0.39182 | 0.45938 | 2229.6804 | 2367.8943 | 79.6875 | 99.2188 | 117.2327 | 99.992 | 99.992 | 117.2327 | 0.85294 | 32.6655 | 0.49609 | 0.45938 | 0.32215
0.001 | 43 | 44.907 | 35.1333 | 32.5356 | 20.1968 | 132.9675 | 132.9675 | 132.9675 | 132.9675 | 132.9675 | 132.9675 | 30 | 1.77 | 30 | 1.4404 | 1 | Countercurrent | 80% Heat | 4.1783 | 4.1789 | 40.0201 | 992.2006 | 26.3662 | 996.6949 | 9.7737 | -12.3389 | 0.02927 | 0.023928 | 1195.3168 | 1233.7942 | -38.4774 | 103.219 | 39.5532 |  | 40.8264 |  | 89.4875 |  | 12.933 | 1173.5981 |  | 0.04 | 3022.0467 | 1509.0378 | 18353.0399 | 11301.0641 | 0.00059751 | 0.00075624 | 0.00079842 | 0.0009988 | 0.003 | 0.00067687 | 0.00089861 | 0.003 | 98.0197 | 78.0923 | 4.5275 | 6.2206 | 0.38384 | 0.46947 | 2310.596 | 2384.9745 | 79.1064 | 99.8686 | 122.2995 | 99.9925 | 99.9925 | 122.2995 | 0.8176 | 32.5519 | 0.49934 | 0.46947 | 0.32893
0.001 | 44 | 44.6797 | 35.0359 | 32.4382 | 20.1968 | 132.9675 | 132.9675 | 132.9675 | 132.9675 | 132.9675 | 132.9675 | 30 | 1.7334 | 30 | 1.3306 | 1 | Countercurrent | 80% Heat | 4.1783 | 4.1789 | 39.8578 | 992.2627 | 26.3175 | 996.708 | 9.6438 | -12.2415 | 0.028666 | 0.022103 | 1155.0971 | 1130.712 | 24.385 | 97.8889 | 39.3899 |  | 38.5584 |  | 89.3899 |  | 12.8237 | 1113.9266 |  | 0.04 | 2932.4687 | 1466.2343 | 17904.7038 | 10430.0753 | 0.0006012 | 0.00075782 | 0.0008 | 0.0009988 | 0.003 | 0.00067951 | 0.0008994 | 0.003 | 96.2417 | 72.8701 | 4.5476 | 6.2266 | 0.372 | 0.48239 | 2251.8762 | 2204.3372 | 78.7798 | 100 | 119.7761 | 92.3675 | 92.3675 | 119.7761 | 0.77117 | 32.4382 | 0.5 | 0.48239 | 0.33776
0.001 | 45 | 44.5498 | 34.9385 | 32.3083 | 20.1968 | 132.9675 | 132.9675 | 132.9675 | 132.9675 | 132.9675 | 132.9675 | 30 | 1.5625 | 30 | 1.2939 | 1 | Countercurrent | 80% Heat | 4.1783 | 4.179 | 39.7441 | 992.3061 | 26.2526 | 996.7255 | 9.6113 | -12.1116 | 0.025841 | 0.021495 | 1037.7506 | 1087.9483 | -50.1977 | 104.8372 | 39.4667 |  | 41.3757 |  | 89.2 |  | 12.7802 | 1038.9646 |  | 0.04 | 2629.4356 | 1307.7059 | 16096.4373 | 10131.3068 | 0.00060331 | 0.0007594 | 0.00080211 | 0.0009988 | 0.003 | 0.00068136 | 0.00090046 | 0.003 | 88.4751 | 71.0875 | 4.5617 | 6.2347 | 0.3849 | 0.46265 | 2029.9915 | 2128.1856 | 78.9333 | 99.4667 | 107.9716 | 89.8272 | 89.8272 | 107.9716 | 0.83195 | 32.3733 | 0.49733 | 0.46265 | 0.32483
0.001 | 46 | 44.5823 | 34.8411 | 32.2759 | 20.1968 | 132.9675 | 132.9675 | 132.9675 | 132.9675 | 132.9675 | 132.9675 | 30 | 1.6968 | 30 | 1.4526 | 1 | Countercurrent | 80% Heat | 4.1783 | 4.179 | 39.7117 | 992.3185 | 26.2363 | 996.7299 | 9.7412 | -12.0791 | 0.028062 | 0.024131 | 1142.1743 | 1218.1081 | -75.9338 | 106.6482 | 39.9467 |  | 42.6025 |  | 89.4807 |  | 12.7694 | 1154.0478 |  | 0.04 | 2859.243 | 1416.2961 | 17466.4251 | 11370.5459 | 0.00060278 | 0.00076098 | 0.00080264 | 0.0009988 | 0.003 | 0.00068188 | 0.00090072 | 0.003 | 94.4775 | 78.5761 | 4.5658 | 6.2367 | 0.3937 | 0.45775 | 2236.1551 | 2384.8186 | 79.8935 | 99.0679 | 117.2518 | 100.8443 | 100.8443 | 117.2518 | 0.86007 | 32.3895 | 0.49534 | 0.45775 | 0.32099
0.001 | 47 | 44.6472 | 34.8411 | 32.2434 | 20.1968 | 132.9675 | 132.9675 | 132.9675 | 132.9675 | 132.9675 | 132.9675 | 30 | 1.7334 | 30 | 1.416 | 1 | Countercurrent | 80% Heat | 4.1783 | 4.179 | 39.7441 | 992.3061 | 26.2201 | 996.7342 | 9.8062 | -12.0466 | 0.028668 | 0.023523 | 1174.5908 | 1184.2139 | -9.6232 | 100.8193 | 40.1062 |  | 40.4348 |  | 89.3758 |  | 12.8184 | 1150.0871 |  | 0.04 | 2928.6982 | 1442.9575 | 17856.9851 | 11080.6984 | 0.00060173 | 0.00076098 | 0.00080317 | 0.0009988 | 0.003 | 0.00068136 | 0.00090099 | 0.003 | 96.1355 | 76.8448 | 4.5617 | 6.2387 | 0.38406 | 0.46798 | 2290.8283 | 2309.5965 | 80.2125 | 98.5392 | 119.781 | 98.3025 | 98.3025 | 119.781 | 0.82069 | 32.422 | 0.4927 | 0.46798 | 0.32804
0.001 | 48 | 44.5823 | 34.8411 | 32.3083 | 20.1643 | 132.9675 | 132.9675 | 132.9675 | 132.9675 | 132.9675 | 132.9675 | 30 | 1.7212 | 30 | 1.2939 | 1 | Countercurrent | 80% Heat | 4.1783 | 4.179 | 39.7117 | 992.3185 | 26.2363 | 996.7299 | 9.7412 | -12.144 | 0.028466 | 0.021495 | 1158.6085 | 1090.871 | 67.7375 | 94.1535 | 39.8936 |  | 37.5613 |  | 89.6277 |  | 12.7676 | 1100.1689 |  | 0.04 | 2904.2452 | 1444.3985 | 17717.7406 | 10128.3854 | 0.00060278 | 0.00076098 | 0.00080211 | 0.00099933 | 0.003 | 0.00068188 | 0.00090072 | 0.003 | 95.5634 | 71.0774 | 4.5658 | 6.2367 | 0.36999 | 0.4899 | 2268.6527 | 2136.017 | 79.7872 | 99.4681 | 118.9389 | 89.8277 | 89.8277 | 118.9389 | 0.75524 | 32.3733 | 0.49734 | 0.4899 | 0.34231
0.001 | 49 | 44.5498 | 34.8411 | 32.3083 | 20.1968 | 132.9675 | 132.9675 | 132.9675 | 132.9675 | 132.9675 | 132.9675 | 30 | 1.6113 | 30 | 1.3916 | 1 | Countercurrent | 80% Heat | 4.1783 | 4.179 | 39.6954 | 992.3247 | 26.2526 | 996.7255 | 9.7087 | -12.1116 | 0.026649 | 0.023117 | 1081.0455 | 1170.0576 | -89.0122 | 108.2339 | 39.8667 |  | 43.1492 |  | 89.6 |  | 12.7367 | 1102.9111 |  | 0.04 | 2711.6525 | 1348.5952 | 16580.5133 | 10895.9337 | 0.00060331 | 0.00076098 | 0.00080211 | 0.0009988 | 0.003 | 0.00068215 | 0.00090046 | 0.003 | 90.6374 | 75.7163 | 4.5678 | 6.2347 | 0.3962 | 0.45666 | 2121.9182 | 2296.6347 | 79.7333 | 99.4667 | 111.3477 | 96.6066 | 96.6066 | 111.3477 | 0.86761 | 32.3733 | 0.49733 | 0.45666 | 0.32007
0.001 | 50 | 44.5823 | 34.8411 | 32.2434 | 20.1643 | 132.9675 | 132.9675 | 132.9675 | 132.9675 | 132.9675 | 132.9675 | 30 | 1.6968 | 30 | 1.3672 | 1 | Countercurrent | 80% Heat | 4.1783 | 4.179 | 39.7117 | 992.3185 | 26.2039 | 996.7386 | 9.7412 | -12.0791 | 0.028062 | 0.022712 | 1142.1743 | 1146.4671 | -4.2928 | 100.3758 | 39.8936 |  | 40.0436 |  | 89.3617 |  | 12.8003 | 1117.4684 |  | 0.04 | 2863.0502 | 1416.2961 | 17466.4251 | 10695.5222 | 0.00060278 | 0.00076098 | 0.00080317 | 0.00099933 | 0.003 | 0.00068188 | 0.00090125 | 0.003 | 94.4775 | 74.5314 | 4.5658 | 6.2407 | 0.38122 | 0.47094 | 2230.7527 | 2239.1368 | 79.7872 | 98.9362 | 117.2518 | 94.9133 | 94.9133 | 117.2518 | 0.80948 | 32.3733 | 0.49468 | 0.47094 | 0.33008
0.001 | 51 | 40.5234 | 30.0029 | 26.5286 | 20.002 | 132.9675 | 132.9675 | 132.9675 | 132.9675 | 132.9675 | 132.9675 | 30 | 1.6968 | 60 | 2.8564 | 1 | Countercurrent | 80% Heat | 4.178 | 4.1799 | 35.2632 | 993.9397 | 23.2653 | 997.4852 | 10.5205 | -6.5266 | 0.028108 | 0.047488 | 1235.4739 | 1295.5064 | -60.0325 | 104.8591 | 51.2658 |  | 53.7569 |  | 83.0696 |  | 11.292 | 1400.0837 |  | 0.04 | 2409.9368 | 766.4514 | 15818.9863 | 21238.1409 | 0.0006687 | 0.00083955 | 0.00089598 | 0.001002 | 0.003 | 0.00075413 | 0.00094897 | 0.003 | 90.6608 | 137.6722 | 5.1174 | 6.6051 | 0.47689 | 0.28214 | 2735.2889 | 2868.1984 | 102.5316 | 63.6076 | 117.4348 | 198.496 | 117.4348 | 198.496 | 0.59162 | 30.2627 | 0.31804 | 0.47689 | 0.3449
0.001 | 52 | 40.491 | 30.0029 | 26.5286 | 20.002 | 132.9675 | 132.9675 | 132.9675 | 132.9675 | 132.9675 | 132.9675 | 30 | 1.6968 | 60 | 2.7344 | 1 | Countercurrent | 80% Heat | 4.1779 | 4.1799 | 35.2469 | 993.9453 | 23.2653 | 997.4852 | 10.488 | -6.5266 | 0.028108 | 0.045458 | 1231.6677 | 1240.1429 | -8.4752 | 100.6881 | 51.1886 |  | 51.5408 |  | 83.0428 |  | 11.2782 | 1369.7844 |  | 0.04 | 2406.1371 | 766.4557 | 15813.5472 | 20330.528 | 0.00066923 | 0.00083955 | 0.00089598 | 0.001002 | 0.003 | 0.00075439 | 0.00094897 | 0.003 | 90.6477 | 132.5566 | 5.1194 | 6.6051 | 0.46657 | 0.28836 | 2730.2075 | 2748.9944 | 102.3772 | 63.7084 | 117.4355 | 190.0133 | 117.4355 | 190.0133 | 0.61804 | 30.2465 | 0.31854 | 0.46657 | 0.33807
0.001 | 53 | 40.5884 | 29.9705 | 26.5286 | 20.002 | 132.9675 | 132.9675 | 132.9675 | 132.9675 | 132.9675 | 132.9675 | 30 | 1.709 | 60 | 2.8076 | 1 | Countercurrent | 80% Heat | 4.178 | 4.1799 | 35.2794 | 993.9341 | 23.2653 | 997.4852 | 10.6179 | -6.5266 | 0.02831 | 0.046676 | 1255.8771 | 1273.361 | -17.4839 | 101.3922 | 51.5773 |  | 52.2953 |  | 83.2808 |  | 11.3023 | 1398.565 |  | 0.04 | 2434.9421 | 771.9611 | 15938.2741 | 20875.0957 | 0.00066764 | 0.00084008 | 0.00089598 | 0.001002 | 0.003 | 0.00075386 | 0.00094897 | 0.003 | 91.1953 | 135.6295 | 5.1154 | 6.6051 | 0.47297 | 0.28673 | 2777.927 | 2816.6004 | 103.1546 | 63.4069 | 118.279 | 195.1029 | 118.279 | 195.1029 | 0.60624 | 30.2952 | 0.31703 | 0.47297 | 0.34205
0.001 | 54 | 40.5559 | 30.0029 | 26.561 | 20.002 | 132.9675 | 132.9675 | 132.9675 | 132.9675 | 132.9675 | 132.9675 | 30 | 1.709 | 60 | 2.8687 | 1 | Countercurrent | 80% Heat | 4.178 | 4.1799 | 35.2794 | 993.9341 | 23.2815 | 997.4813 | 10.553 | -6.5591 | 0.02831 | 0.04769 | 1248.1959 | 1307.5085 | -59.3126 | 104.7519 | 51.3428 |  | 53.7826 |  | 83.2543 |  | 11.292 | 1413.7944 |  | 0.04 | 2431.1015 | 775.8017 | 15938.2741 | 21334.7466 | 0.00066817 | 0.00083955 | 0.00089545 | 0.001002 | 0.003 | 0.00075386 | 0.00094871 | 0.003 | 91.1953 | 138.201 | 5.1154 | 6.6031 | 0.47812 | 0.28369 | 2763.4548 | 2894.7704 | 102.6856 | 63.8231 | 118.279 | 199.3432 | 118.279 | 199.3432 | 0.59334 | 30.2789 | 0.31912 | 0.47812 | 0.34545
0.001 | 55 | 40.4585 | 30.0029 | 26.5286 | 20.0344 | 132.9675 | 132.9675 | 132.9675 | 132.9675 | 132.9675 | 132.9675 | 30 | 1.6968 | 60 | 2.9053 | 1 | Countercurrent | 80% Heat | 4.1779 | 4.1799 | 35.2307 | 993.951 | 23.2815 | 997.4813 | 10.4556 | -6.4941 | 0.028109 | 0.048299 | 1227.8613 | 1311.0892 | -83.2279 | 106.7783 | 51.1924 |  | 54.6623 |  | 82.9889 |  | 11.247 | 1409.3863 |  | 0.04 | 2398.5241 | 762.6468 | 15808.1118 | 21607.1051 | 0.00066975 | 0.00083955 | 0.00089598 | 0.0010014 | 0.003 | 0.00075465 | 0.00094871 | 0.003 | 90.6346 | 139.7293 | 5.1214 | 6.6031 | 0.48005 | 0.27924 | 2729.3048 | 2914.3047 | 102.3847 | 63.593 | 117.4361 | 201.888 | 117.4361 | 201.888 | 0.58169 | 30.2465 | 0.31797 | 0.48005 | 0.34711
0.001 | 56 | 40.6533 | 29.938 | 26.4961 | 20.002 | 132.9675 | 132.9675 | 132.9675 | 132.9675 | 132.9675 | 132.9675 | 30 | 1.6968 | 60 | 2.9419 | 1 | Countercurrent | 80% Heat | 4.178 | 4.18 | 35.2957 | 993.9284 | 23.249 | 997.4891 | 10.7153 | -6.4941 | 0.028108 | 0.048908 | 1258.339 | 1327.63 | -69.291 | 105.5065 | 51.8868 |  | 54.744 |  | 83.3333 |  | 11.3262 | 1425.956 |  | 0.04 | 2425.1624 | 762.6297 | 15829.8759 | 21867.4795 | 0.00066659 | 0.00084061 | 0.0008965 | 0.001002 | 0.003 | 0.0007536 | 0.00094924 | 0.003 | 90.6869 | 141.2167 | 5.1133 | 6.6071 | 0.48571 | 0.279 | 2777.4892 | 2930.4329 | 103.7736 | 62.8931 | 117.4335 | 204.4351 | 117.4335 | 204.4351 | 0.57443 | 30.3276 | 0.31447 | 0.48571 | 0.35046
0.001 | 57 | 40.978 | 30.0354 | 26.5935 | 20.0344 | 132.9675 | 132.9675 | 132.9675 | 132.9675 | 132.9675 | 132.9675 | 30 | 1.6479 | 60 | 2.9663 | 1 | Countercurrent | 80% Heat | 4.178 | 4.1799 | 35.5067 | 993.8549 | 23.314 | 997.4735 | 10.9426 | -6.5591 | 0.027297 | 0.049314 | 1247.9607 | 1352.0046 | -104.0439 | 108.3371 | 52.2481 |  | 56.604 |  | 83.5659 |  | 11.4573 | 1416.0254 |  | 0.04 | 2388.5302 | 748.0358 | 15443.4446 | 22073.1327 | 0.00066132 | 0.00083903 | 0.00089492 | 0.0010014 | 0.003 | 0.00075017 | 0.00094818 | 0.003 | 88.7595 | 142.3095 | 5.0872 | 6.5991 | 0.49665 | 0.27479 | 2723.0801 | 2950.1064 | 104.4961 | 62.6357 | 114.0458 | 206.1271 | 114.0458 | 206.1271 | 0.55328 | 30.5062 | 0.31318 | 0.49665 | 0.35735
0.001 | 58 | 41.0105 | 30.1653 | 26.6584 | 20.002 | 132.9675 | 132.9675 | 132.9675 | 132.9675 | 132.9675 | 132.9675 | 30 | 1.709 | 60 | 2.6855 | 1 | Countercurrent | 80% Heat | 4.178 | 4.1799 | 35.5879 | 993.8265 | 23.3302 | 997.4696 | 10.8452 | -6.6565 | 0.028307 | 0.044646 | 1282.6246 | 1242.2091 | 40.4155 | 96.849 | 51.6229 |  | 49.9962 |  | 83.3076 |  | 11.5306 | 1368.2009 |  | 0.04 | 2484.6051 | 787.2396 | 16043.1603 | 19989.3865 | 0.00066079 | 0.00083692 | 0.00089387 | 0.001002 | 0.003 | 0.00074885 | 0.00094792 | 0.003 | 91.446 | 130.5729 | 5.0771 | 6.5971 | 0.46275 | 0.29327 | 2780.9165 | 2693.2898 | 103.2457 | 63.3694 | 118.2664 | 186.6161 | 118.2664 | 186.6161 | 0.63374 | 30.5062 | 0.31685 | 0.46275 | 0.33523
0.001 | 59 | 40.7832 | 30.1653 | 26.6584 | 20.0344 | 132.9675 | 132.9675 | 132.9675 | 132.9675 | 132.9675 | 132.9675 | 30 | 1.6357 | 60 | 2.8931 | 1 | Countercurrent | 80% Heat | 4.178 | 4.1799 | 35.4742 | 993.8662 | 23.3464 | 997.4657 | 10.6179 | -6.624 | 0.027095 | 0.048096 | 1201.9729 | 1331.6629 | -129.69 | 110.7898 | 51.1737 |  | 56.6952 |  | 83.0986 |  | 11.4165 | 1383.4094 |  | 0.04 | 2348.8094 | 749.8547 | 15318.4555 | 21539.928 | 0.00066448 | 0.00083692 | 0.00089387 | 0.0010014 | 0.003 | 0.0007507 | 0.00094765 | 0.003 | 88.2076 | 139.2959 | 5.0912 | 6.595 | 0.48883 | 0.27526 | 2632.0892 | 2916.0853 | 102.3474 | 63.8498 | 113.2023 | 201.0354 | 113.2023 | 201.0354 | 0.5631 | 30.4088 | 0.31925 | 0.48883 | 0.35273
0.001 | 60 | 40.5884 | 30.1003 | 26.5935 | 20.002 | 132.9675 | 132.9675 | 132.9675 | 132.9675 | 132.9675 | 132.9675 | 30 | 1.6235 | 60 | 2.8931 | 1 | Countercurrent | 80% Heat | 4.178 | 4.1799 | 35.3444 | 993.9115 | 23.2977 | 997.4774 | 10.488 | -6.5916 | 0.026894 | 0.048096 | 1178.4625 | 1325.1569 | -146.6943 | 112.4479 | 50.9464 |  | 57.2881 |  | 82.9653 |  | 11.3438 | 1374.6606 |  | 0.04 | 2313.1432 | 740.6436 | 15162.2284 | 21522.2164 | 0.00066764 | 0.00083797 | 0.00089492 | 0.001002 | 0.003 | 0.00075281 | 0.00094844 | 0.003 | 87.5794 | 139.2391 | 5.1073 | 6.6011 | 0.48937 | 0.27351 | 2597.1469 | 2920.4383 | 101.8927 | 64.0379 | 112.3625 | 201.0387 | 112.3625 | 201.0387 | 0.55891 | 30.2952 | 0.32019 | 0.48937 | 0.35325
0.001 | 61 | 35.4255 | 30.8472 | 26.9507 | 20.0669 | 132.9675 | 132.9675 | 132.9675 | 132.9675 | 132.9675 | 132.9675 | 60 | 4.0283 | 60 | 2.8076 | 1 | Countercurrent | 80% Heat | 4.178 | 4.1798 | 33.1364 | 994.6599 | 23.5088 | 997.4266 | 4.5784 | -6.8838 | 0.06678 | 0.046673 | 1277.3896 | 1342.9374 | -65.5477 | 105.1314 | 29.8097 |  | 31.3394 |  | 74.63 |  | 9.1023 | 1798.0921 |  | 0.04 | 4285.144 | 1920.6142 | 35937.1219 | 20961.2268 | 0.00075149 | 0.00082584 | 0.00088912 | 0.0010009 | 0.003 | 0.00078867 | 0.00094502 | 0.003 | 177.7402 | 135.9068 | 5.3811 | 6.5749 | 0.25779 | 0.36868 | 3508.4206 | 3688.4511 | 59.6195 | 89.6406 | 279.0054 | 195.0869 | 195.0869 | 279.0054 | 0.69922 | 27.7462 | 0.4482 | 0.36868 | 0.28052
0.001 | 62 | 35.458 | 30.7822 | 26.8533 | 20.0669 | 132.9675 | 132.9675 | 132.9675 | 132.9675 | 132.9675 | 132.9675 | 60 | 4.0527 | 60 | 2.6978 | 1 | Countercurrent | 80% Heat | 4.178 | 4.1799 | 33.1201 | 994.6652 | 23.4601 | 997.4383 | 4.6758 | -6.7864 | 0.067185 | 0.044847 | 1312.4819 | 1272.1483 | 40.3336 | 96.9269 | 30.3797 |  | 29.4462 |  | 74.4726 |  | 9.1404 | 1766.8799 |  | 0.04 | 4320.2528 | 1904.9216 | 36143.0341 | 20124.3983 | 0.00075096 | 0.0008269 | 0.0008907 | 0.0010009 | 0.003 | 0.00078893 | 0.00094581 | 0.003 | 178.5767 | 131.2302 | 5.3831 | 6.5809 | 0.25178 | 0.37702 | 3589.7789 | 3479.4622 | 60.7595 | 88.1857 | 280.6979 | 187.4562 | 187.4562 | 280.6979 | 0.66782 | 27.7625 | 0.44093 | 0.37702 | 0.28655
0.001 | 63 | 35.7827 | 30.9121 | 26.9182 | 20.0669 | 132.9675 | 132.9675 | 132.9675 | 132.9675 | 132.9675 | 132.9675 | 60 | 4.0039 | 60 | 2.8198 | 1 | Countercurrent | 80% Heat | 4.178 | 4.1799 | 33.3474 | 994.5901 | 23.4926 | 997.4305 | 4.8706 | -6.8513 | 0.066371 | 0.046876 | 1350.5921 | 1342.4214 | 8.1707 | 99.395 | 30.9917 |  | 30.8042 |  | 74.5868 |  | 9.3305 | 1803.8856 |  | 0.04 | 4357.9106 | 1899.8329 | 35872.7198 | 21046.5734 | 0.00074569 | 0.00082479 | 0.00088965 | 0.0010009 | 0.003 | 0.00078524 | 0.00094528 | 0.003 | 177.1971 | 136.4004 | 5.3549 | 6.5769 | 0.26021 | 0.36826 | 3618.7507 | 3596.8582 | 61.9835 | 87.1901 | 277.2945 | 195.9362 | 195.9362 | 277.2945 | 0.7066 | 27.9248 | 0.43595 | 0.36826 | 0.28
0.001 | 64 | 35.5554 | 30.8472 | 26.9182 | 20.0669 | 132.9675 | 132.9675 | 132.9675 | 132.9675 | 132.9675 | 132.9675 | 60 | 4.0283 | 60 | 2.8076 | 1 | Countercurrent | 80% Heat | 4.178 | 4.1799 | 33.2013 | 994.6384 | 23.4926 | 997.4305 | 4.7083 | -6.8513 | 0.066779 | 0.046673 | 1313.5986 | 1336.6101 | -23.0115 | 101.7518 | 30.3983 |  | 30.9308 |  | 74.6331 |  | 9.1857 | 1803.0743 |  | 0.04 | 4321.2864 | 1911.5124 | 35984.4676 | 20955.4627 | 0.00074938 | 0.00082584 | 0.00088965 | 0.0010009 | 0.003 | 0.00078761 | 0.00094528 | 0.003 | 177.8387 | 135.8883 | 5.373 | 6.5769 | 0.25851 | 0.36969 | 3575.1064 | 3637.7346 | 60.7966 | 88.4696 | 278.9992 | 195.088 | 195.088 | 278.9992 | 0.69924 | 27.8112 | 0.44235 | 0.36969 | 0.28111
0.001 | 65 | 35.4905 | 30.8147 | 26.8857 | 20.0994 | 132.9675 | 132.9675 | 132.9675 | 132.9675 | 132.9675 | 132.9675 | 60 | 4.1016 | 60 | 2.8076 | 1 | Countercurrent | 80% Heat | 4.178 | 4.1799 | 33.1526 | 994.6545 | 23.4926 | 997.4305 | 4.6758 | -6.7864 | 0.067994 | 0.046673 | 1328.2802 | 1323.9408 | 4.3395 | 99.6733 | 30.3797 |  | 30.2805 |  | 74.4726 |  | 9.1404 | 1813.5225 |  | 0.04 | 4372.2557 | 1927.8512 | 36602.5638 | 20955.4627 | 0.00075043 | 0.00082637 | 0.00089018 | 0.0010004 | 0.003 | 0.0007884 | 0.00094528 | 0.003 | 180.3458 | 135.8883 | 5.3791 | 6.5769 | 0.25536 | 0.37184 | 3632.9891 | 3621.1203 | 60.7595 | 88.1857 | 284.0766 | 195.088 | 195.088 | 284.0766 | 0.68674 | 27.7949 | 0.44093 | 0.37184 | 0.28282
0.001 | 66 | 35.4255 | 30.7173 | 26.8208 | 20.0669 | 132.9675 | 132.9675 | 132.9675 | 132.9675 | 132.9675 | 132.9675 | 60 | 4.0283 | 60 | 2.7466 | 1 | Countercurrent | 80% Heat | 4.178 | 4.1799 | 33.0714 | 994.6813 | 23.4438 | 997.4423 | 4.7083 | -6.7539 | 0.066782 | 0.045659 | 1313.6567 | 1288.9836 | 24.6731 | 98.1218 | 30.6554 |  | 30.0796 |  | 74.63 |  | 9.1117 | 1785.0777 |  | 0.04 | 4285.2387 | 1884.4179 | 35889.9013 | 20483.0113 | 0.00075149 | 0.00082795 | 0.00089123 | 0.0010009 | 0.003 | 0.00078972 | 0.00094607 | 0.003 | 177.6419 | 133.2688 | 5.3891 | 6.583 | 0.25591 | 0.37413 | 3604.3244 | 3536.6281 | 61.3108 | 87.9493 | 279.0116 | 190.8501 | 190.8501 | 279.0116 | 0.68402 | 27.7462 | 0.43975 | 0.37413 | 0.28425
0.001 | 67 | 35.6528 | 30.7822 | 26.8857 | 20.0994 | 132.9675 | 132.9675 | 132.9675 | 132.9675 | 132.9675 | 132.9675 | 60 | 4.0283 | 60 | 2.7344 | 1 | Countercurrent | 80% Heat | 4.178 | 4.1799 | 33.2175 | 994.6331 | 23.4926 | 997.4305 | 4.8706 | -6.7864 | 0.066778 | 0.045456 | 1358.8876 | 1289.4032 | 69.4844 | 94.8867 | 31.3152 |  | 29.714 |  | 74.9478 |  | 9.2088 | 1796.1595 |  | 0.04 | 4339.381 | 1893.3834 | 35996.3237 | 20408.7984 | 0.0007478 | 0.0008269 | 0.00089018 | 0.0010004 | 0.003 | 0.00078735 | 0.00094528 | 0.003 | 177.8634 | 132.8095 | 5.371 | 6.5769 | 0.25752 | 0.37814 | 3689.1119 | 3500.4754 | 62.6305 | 87.2651 | 278.9977 | 189.9988 | 189.9988 | 278.9977 | 0.681 | 27.8761 | 0.43633 | 0.37814 | 0.28668
0.001 | 68 | 35.8152 | 30.9446 | 26.9832 | 20.0669 | 132.9675 | 132.9675 | 132.9675 | 132.9675 | 132.9675 | 132.9675 | 60 | 4.0161 | 60 | 2.8198 | 1 | Countercurrent | 80% Heat | 4.178 | 4.1798 | 33.3799 | 994.5793 | 23.525 | 997.4226 | 4.8706 | -6.9163 | 0.066572 | 0.046876 | 1354.6948 | 1355.131 | -0.43619 | 100.0322 | 30.9278 |  | 30.9378 |  | 74.8454 |  | 9.3284 | 1815.5748 |  | 0.04 | 4380.1798 | 1923.6666 | 36005.8777 | 21058.1549 | 0.00074516 | 0.00082426 | 0.00088859 | 0.0010009 | 0.003 | 0.00078471 | 0.00094475 | 0.003 | 177.6786 | 136.4376 | 5.3509 | 6.5729 | 0.26111 | 0.37065 | 3630.5652 | 3631.7342 | 61.8557 | 87.8351 | 278.1368 | 195.9341 | 195.9341 | 278.1368 | 0.70445 | 27.941 | 0.43918 | 0.37065 | 0.28146
0.001 | 69 | 35.6528 | 30.9771 | 26.9832 | 20.0669 | 132.9675 | 132.9675 | 132.9675 | 132.9675 | 132.9675 | 132.9675 | 60 | 3.9673 | 60 | 2.771 | 1 | Countercurrent | 80% Heat | 4.178 | 4.1798 | 33.3149 | 994.6008 | 23.525 | 997.4226 | 4.6758 | -6.9163 | 0.065764 | 0.046064 | 1284.7238 | 1331.6655 | -46.9417 | 103.6538 | 30 |  | 31.0962 |  | 74.375 |  | 9.2597 | 1765.4129 |  | 0.04 | 4282.4127 | 1900.3206 | 35521.1462 | 20693.5115 | 0.0007478 | 0.00082373 | 0.00088859 | 0.0010009 | 0.003 | 0.00078577 | 0.00094475 | 0.003 | 175.8505 | 134.3869 | 5.3589 | 6.5729 | 0.25701 | 0.36676 | 3468.5944 | 3595.3312 | 60 | 88.75 | 274.7613 | 192.5413 | 192.5413 | 274.7613 | 0.70076 | 27.8599 | 0.44375 | 0.36676 | 0.27935
0.001 | 70 | 35.2632 | 30.7173 | 26.8208 | 20.0669 | 132.9675 | 132.9675 | 132.9675 | 132.9675 | 132.9675 | 132.9675 | 60 | 4.0283 | 60 | 2.6855 | 1 | Countercurrent | 80% Heat | 4.178 | 4.1799 | 32.9902 | 994.708 | 23.4438 | 997.4423 | 4.5459 | -6.7539 | 0.066783 | 0.044645 | 1268.3932 | 1260.3396 | 8.0537 | 99.3651 | 29.9145 |  | 29.7246 |  | 74.359 |  | 9.0285 | 1750.5049 |  | 0.04 | 4240.0573 | 1884.4699 | 35831.051 | 20027.8333 | 0.00075413 | 0.00082795 | 0.00089123 | 0.0010009 | 0.003 | 0.00079104 | 0.00094607 | 0.003 | 177.5192 | 130.6974 | 5.3992 | 6.583 | 0.25095 | 0.37522 | 3512.1956 | 3489.8949 | 59.8291 | 88.8889 | 279.0193 | 186.609 | 186.609 | 279.0193 | 0.6688 | 27.665 | 0.44444 | 0.37522 | 0.28548
0.001 | 71 | 37.2114 | 32.5681 | 29.0288 | 20.1643 | 132.9675 | 132.9675 | 132.9675 | 132.9675 | 132.9675 | 132.9675 | 60 | 3.9673 | 30 | 1.9653 | 1 | Countercurrent | 80% Heat | 4.1779 | 4.1795 | 34.8898 | 994.0688 | 24.5966 | 997.1575 | 4.6433 | -8.8645 | 0.065729 | 0.032662 | 1275.1142 | 1210.1025 | 65.0117 | 94.9015 | 27.2381 |  | 25.8494 |  | 79.2381 |  | 9.6399 | 1610.174 |  | 0.04 | 4681.3632 | 2434.3089 | 36696.5507 | 14948.3316 | 0.00072249 | 0.00079789 | 0.00085537 | 0.00099933 | 0.003 | 0.00076019 | 0.00092735 | 0.003 | 178.2709 | 100.6802 | 5.1637 | 6.44 | 0.23454 | 0.47181 | 3306.8532 | 3138.2533 | 54.4762 | 104 | 274.6132 | 136.5111 | 136.5111 | 274.6132 | 0.4971 | 28.6879 | 0.52 | 0.47181 | 0.34746
0.001 | 72 | 37.3413 | 32.6655 | 29.0613 | 20.1643 | 132.9675 | 132.9675 | 132.9675 | 132.9675 | 132.9675 | 132.9675 | 60 | 4.0649 | 30 | 2.063 | 1 | Countercurrent | 80% Heat | 4.1779 | 4.1794 | 35.0034 | 994.0296 | 24.6128 | 997.1534 | 4.6758 | -8.897 | 0.067345 | 0.034285 | 1315.5865 | 1274.8778 | 40.7087 | 96.9057 | 27.2212 |  | 26.3789 |  | 79.017 |  | 9.7338 | 1662.9057 |  | 0.04 | 4832.9531 | 2503.2687 | 37689.8745 | 15695.5037 | 0.00072038 | 0.00079631 | 0.00085484 | 0.00099933 | 0.003 | 0.00075834 | 0.00092709 | 0.003 | 181.9552 | 105.0181 | 5.1496 | 6.438 | 0.23641 | 0.4642 | 3378.9104 | 3274.3554 | 54.4423 | 103.5917 | 281.3619 | 143.2934 | 143.2934 | 281.3619 | 0.50929 | 28.7528 | 0.51796 | 0.4642 | 0.34268
0.001 | 73 | 37.2439 | 32.698 | 29.0938 | 20.1643 | 132.9675 | 132.9675 | 132.9675 | 132.9675 | 132.9675 | 132.9675 | 60 | 4.0649 | 30 | 2.0264 | 1 | Countercurrent | 80% Heat | 4.1779 | 4.1794 | 34.9709 | 994.0408 | 24.629 | 997.1493 | 4.5459 | -8.9294 | 0.067345 | 0.033677 | 1279.0567 | 1256.8102 | 22.2465 | 98.2607 | 26.616 |  | 26.153 |  | 78.8973 |  | 9.6759 | 1637.8742 |  | 0.04 | 4805.5988 | 2512.4329 | 37664.1091 | 15421.2076 | 0.00072196 | 0.00079578 | 0.00085432 | 0.00099933 | 0.003 | 0.00075887 | 0.00092682 | 0.003 | 181.9031 | 103.4143 | 5.1536 | 6.436 | 0.23285 | 0.46547 | 3304.74 | 3247.261 | 53.2319 | 104.5627 | 281.365 | 140.749 | 140.749 | 281.365 | 0.50024 | 28.7041 | 0.52281 | 0.46547 | 0.34386
0.001 | 74 | 37.0815 | 32.5032 | 28.9963 | 20.1318 | 132.9675 | 132.9675 | 132.9675 | 132.9675 | 132.9675 | 132.9675 | 60 | 3.9307 | 30 | 2.0874 | 1 | Countercurrent | 80% Heat | 4.1779 | 4.1795 | 34.7924 | 994.1023 | 24.5641 | 997.1657 | 4.5784 | -8.8645 | 0.065125 | 0.034691 | 1245.7165 | 1285.2781 | -39.5616 | 103.1758 | 27.0115 |  | 27.8693 |  | 79.3103 |  | 9.573 | 1652.033 |  | 0.04 | 4611.8015 | 2411.9192 | 36283.5314 | 15867.907 | 0.0007246 | 0.00079895 | 0.0008559 | 0.00099986 | 0.003 | 0.00076177 | 0.00092788 | 0.003 | 176.8016 | 106.0506 | 5.1757 | 6.4441 | 0.24287 | 0.45576 | 3253.2155 | 3356.5315 | 54.023 | 104.5977 | 272.0874 | 144.9916 | 144.9916 | 272.0874 | 0.53289 | 28.6067 | 0.52299 | 0.45576 | 0.33683
0.001 | 75 | 37.2439 | 32.6331 | 29.0613 | 20.1318 | 132.9675 | 132.9675 | 132.9675 | 132.9675 | 132.9675 | 132.9675 | 60 | 3.9917 | 30 | 2.124 | 1 | Countercurrent | 80% Heat | 4.1779 | 4.1795 | 34.9385 | 994.052 | 24.5966 | 997.1575 | 4.6108 | -8.9294 | 0.066133 | 0.0353 | 1273.9679 | 1317.3937 | -43.4258 | 103.4087 | 26.945 |  | 27.8634 |  | 79.1271 |  | 9.6804 | 1672.6099 |  | 0.04 | 4728.0359 | 2467.1914 | 36960.2101 | 16155.3397 | 0.00072196 | 0.00079684 | 0.00085484 | 0.00099986 | 0.003 | 0.0007594 | 0.00092735 | 0.003 | 179.225 | 107.6917 | 5.1576 | 6.44 | 0.24215 | 0.45349 | 3290.0849 | 3402.2341 | 53.8899 | 104.3643 | 276.2985 | 147.5337 | 147.5337 | 276.2985 | 0.53396 | 28.6879 | 0.52182 | 0.45349 | 0.33553
0.001 | 76 | 37.2764 | 32.6655 | 29.0938 | 20.1643 | 132.9675 | 132.9675 | 132.9675 | 132.9675 | 132.9675 | 132.9675 | 60 | 4.0283 | 30 | 2.063 | 1 | Countercurrent | 80% Heat | 4.1779 | 4.1794 | 34.9709 | 994.0408 | 24.629 | 997.1493 | 4.6108 | -8.9294 | 0.066739 | 0.034285 | 1285.6413 | 1279.5236 | 6.1177 | 99.5242 | 26.945 |  | 26.8168 |  | 79.1271 |  | 9.6804 | 1656.1568 |  | 0.04 | 4771.359 | 2489.7983 | 37324.7928 | 15699.9041 | 0.00072143 | 0.00079631 | 0.00085432 | 0.00099933 | 0.003 | 0.00075887 | 0.00092682 | 0.003 | 180.5909 | 105.0327 | 5.1536 | 6.436 | 0.23759 | 0.46231 | 3320.2321 | 3304.4329 | 53.8899 | 104.3643 | 278.8302 | 143.2927 | 143.2927 | 278.8302 | 0.51391 | 28.7203 | 0.52182 | 0.46231 | 0.3414
0.001 | 77 | 36.8542 | 32.6006 | 28.9963 | 20.1643 | 132.9675 | 132.9675 | 132.9675 | 132.9675 | 132.9675 | 132.9675 | 60 | 3.9673 | 30 | 2.002 | 1 | Countercurrent | 80% Heat | 4.1779 | 4.1795 | 34.7274 | 994.1246 | 24.5803 | 997.1616 | 4.2537 | -8.832 | 0.065733 | 0.033271 | 1168.1768 | 1228.1425 | -59.9656 | 105.1333 | 25.4864 |  | 26.7947 |  | 78.4047 |  | 9.4739 | 1579.8758 |  | 0.04 | 4583.5335 | 2425.5275 | 36571.7653 | 15222.6065 | 0.00072829 | 0.00079737 | 0.0008559 | 0.00099933 | 0.003 | 0.00076283 | 0.00092762 | 0.003 | 178.0166 | 102.2906 | 5.1838 | 6.442 | 0.23011 | 0.45446 | 3082.6122 | 3240.8509 | 50.9728 | 105.8366 | 274.6285 | 139.0555 | 139.0555 | 274.6285 | 0.50634 | 28.5093 | 0.52918 | 0.45446 | 0.33752
0.001 | 78 | 37.0815 | 32.4707 | 28.9314 | 20.1318 | 132.9675 | 132.9675 | 132.9675 | 132.9675 | 132.9675 | 132.9675 | 60 | 4.0894 | 30 | 1.9775 | 1 | Countercurrent | 80% Heat | 4.1779 | 4.1795 | 34.7761 | 994.1079 | 24.5316 | 997.1739 | 4.6108 | -8.7996 | 0.067754 | 0.032866 | 1305.2083 | 1208.7246 | 96.4836 | 92.6078 | 27.2031 |  | 25.1922 |  | 79.1188 |  | 9.5952 | 1635.0902 |  | 0.04 | 4798.0191 | 2490.9256 | 37735.5453 | 15024.339 | 0.0007246 | 0.00079948 | 0.00085695 | 0.00099986 | 0.003 | 0.00076204 | 0.00092841 | 0.003 | 182.4633 | 101.1661 | 5.1778 | 6.4481 | 0.23105 | 0.47614 | 3400.6977 | 3149.3113 | 54.4061 | 103.8314 | 283.0739 | 137.3619 | 137.3619 | 283.0739 | 0.48525 | 28.6067 | 0.51916 | 0.47614 | 0.35047
0.001 | 79 | 37.2439 | 32.6331 | 28.9963 | 20.1643 | 132.9675 | 132.9675 | 132.9675 | 132.9675 | 132.9675 | 132.9675 | 60 | 4.126 | 30 | 2.0874 | 1 | Countercurrent | 80% Heat | 4.1779 | 4.1795 | 34.9385 | 994.052 | 24.5803 | 997.1616 | 4.6108 | -8.832 | 0.068357 | 0.034691 | 1316.8231 | 1280.5632 | 36.2599 | 97.2464 | 26.9962 |  | 26.2528 |  | 78.7072 |  | 9.7025 | 1672.8129 |  | 0.04 | 4877.8095 | 2522.3654 | 38203.5199 | 15872.3519 | 0.00072196 | 0.00079684 | 0.0008559 | 0.00099933 | 0.003 | 0.0007594 | 0.00092762 | 0.003 | 184.0321 | 106.0654 | 5.1576 | 6.442 | 0.23429 | 0.46149 | 3392.9926 | 3299.5634 | 53.9924 | 103.4221 | 285.5929 | 144.9908 | 144.9908 | 285.5929 | 0.50768 | 28.7041 | 0.51711 | 0.46149 | 0.34129
0.001 | 80 | 37.4062 | 32.7305 | 29.1262 | 20.1318 | 132.9675 | 132.9675 | 132.9675 | 132.9675 | 132.9675 | 132.9675 | 60 | 4.0405 | 30 | 2.0996 | 1 | Countercurrent | 80% Heat | 4.1779 | 4.1794 | 35.0684 | 994.0072 | 24.629 | 997.1493 | 4.6758 | -8.9944 | 0.066939 | 0.034894 | 1307.6558 | 1311.7079 | -4.0521 | 100.3099 | 27.0677 |  | 27.1515 |  | 79.1353 |  | 9.7743 | 1674.9045 |  | 0.04 | 4831.0617 | 2515.4212 | 37514.8364 | 15978.6006 | 0.00071932 | 0.00079526 | 0.00085379 | 0.00099986 | 0.003 | 0.00075729 | 0.00092682 | 0.003 | 181.1843 | 106.6473 | 5.1415 | 6.436 | 0.23956 | 0.45939 | 3344.635 | 3354.9992 | 54.1353 | 104.1353 | 279.6657 | 145.8363 | 145.8363 | 279.6657 | 0.52147 | 28.769 | 0.52068 | 0.45939 | 0.33941
0.001 | [33 empty] | 0 |  | 0 |  | 0
0.001 | [33 empty] | 0 |  | 0 |  | 0
0.001 | [33 empty] | 0 |  | 0 |  | 0
0.001 | [33 empty] | 0 |  | 0 |  | 0
0.001 | [33 empty] | 0 |  | 0 |  | 0
0.001 | [33 empty] | 0 | 79.9205 | 0 |  | 0

## Tube
Hints used | Sample Number | Temp T1 [°C] | Temp T2 [°C] | Temp T3 [°C] | Temp T4 [°C] | Temp T5 [°C] | Temp T6 [°C] | Temp T7 [°C] | Temp T8 [°C] | Temp T9 [°C] | Temp T10 [°C] | Hot Water Pump Setting [%] | Hot Water Flowrate Fhot [l/min] | Cold Water Valve Setting [%] | Cold Water Flowrate Fcold [l/min] |  | Flow Orientation | Notes | Specific Heat Hot Fluid Cph [kJ/kg K] | Specific Heat Cold Fluid Cpc [kJ/kg K] | Hot fluid Average Temperature [°C] | Density Hot Fluid [kg/m³] | Cold fluid Average Temperature [°C] | Density Cold Fluid [kg/m³] | Thot [°C] | Tcold [°C] | Hot Mass Flow Rate qmh [kg/s] | Cold Mass Flow Rate qmc [kg/s] |  | Heat Power emitted Qe [W] | Heat Power absorbed Qa [W] | Heat Power lost Qf [W] | Overall Efficiency [%] | Temp Efficiency of hot fluid [%] | Temp Efficiency of cold fluid [%] | Mean Temp Efficiency [%] |  | LMTD | Overall Heat Transfer Coefficient U | Questions Score [%] | h_i | h_o | mu_hot | Re_hot | Pr_hot | k_hot | Nu_hot | C_max | C_min | Q_max | effectiveness | c=C_min/C_max | NTU | h(Re) | MTE | NTU( proper) | c | ech (proper)
0.001 | 1 | 48.771 | 45.6213 | 20.2942 | 25.4246 | 132.9675 | 132.9675 | 132.9675 | 132.9675 | 132.9675 | 132.9675 | 30 | 2.2095 | 30 | 0.91553 | 1 | Countercurrent | 40% heat | 4.1796 | 4.1801 | 47.1962 | 989.2668 | 22.8594 | 997.5816 | 3.1497 | 5.1304 | 0.036429 | 0.015222 | answers --> | 479.5721 | 326.4416 | 153.1305 | 68.0693 | 6.4581 | 20.1788 | 13.3184 | Hidden | 24.3234 | 430.0211 | 99.99% | 1208.9624 | 667.418 | 0.00055934 | 16102.0167 | 3.7519 | 0.64007 | 89.686 | 152.2616 | 63.6292 | 1811.9573 | 0.26467 | 0.41789 | 0.1519 | 3154.1616 | 0.18016 | 0.11022 | 0.41789 | 0.047693
0.001 | 2 | 48.9333 | 45.7188 | 20.2942 | 25.4895 | 132.9675 | 132.9675 | 132.9675 | 132.9675 | 132.9675 | 132.9675 | 30 | 2.1118 | 30 | 0.92773 | 1 | Countercurrent | 40% heat | 4.1797 | 4.1801 | 47.326 | 989.2105 | 22.8918 | 997.5739 | 3.2146 | 5.1953 | 0.034817 | 0.015425 | graphs | 467.8036 | 334.9777 | 132.8259 | 71.6065 | 6.5693 | 20.3822 | 13.4758 |  | 24.4208 | 431.5286 |  | 1174.5884 | 682.137 | 0.00055877 | 15405.1887 | 3.7425 | 0.64026 | 86.2394 | 145.5247 | 64.4769 | 1846.5647 | 0.25334 | 0.44307 | 0.1431 | 3033.8083 | 0.18141 | 0.10915 | 0.44307 | 0.047004
0.001 | 3 | 48.9333 | 45.7512 | 20.3267 | 25.6194 | 132.9675 | 132.9675 | 132.9675 | 132.9675 | 132.9675 | 132.9675 | 30 | 2.3071 | 30 | 0.98877 | 1 | Countercurrent | 40% heat | 4.1797 | 4.1801 | 47.3423 | 989.2034 | 22.973 | 997.5548 | 3.1821 | 5.2927 | 0.038037 | 0.016439 | below | 505.9032 | 363.6998 | 142.2034 | 71.8912 | 6.503 | 20.6591 | 13.581 |  | 24.354 | 469.1291 |  | 1273.7352 | 742.6569 | 0.00055869 | 16831.978 | 3.7414 | 0.64028 | 93.1134 | 158.9826 | 68.7169 | 1965.764 | 0.25736 | 0.43223 | 0.14626 | 3275.7458 | 0.18502 | 0.11134 | 0.43223 | 0.048042
0.001 | 4 | 48.8684 | 45.7837 | 20.2942 | 25.5544 | 132.9675 | 132.9675 | 132.9675 | 132.9675 | 132.9675 | 132.9675 | 30 | 2.1729 | 30 | 0.93994 | 1 | Countercurrent | 40% heat | 4.1797 | 4.1801 | 47.326 | 989.2105 | 22.9243 | 997.5663 | 3.0847 | 5.2603 | 0.035823 | 0.015628 |  | 461.8765 | 343.6239 | 118.2526 | 74.3973 | 6.3123 | 20.5845 | 13.4484 |  | 24.3856 | 437.0488 |  | 1161.383 | 700.7554 | 0.00055877 | 15850.4254 | 3.7425 | 0.64026 | 88.3962 | 149.7306 | 65.3246 | 1866.5988 | 0.24744 | 0.43628 | 0.13916 | 3109.6843 | 0.18409 | 0.10911 | 0.43628 | 0.047047
0.001 | 5 | 48.8359 | 45.6863 | 20.2942 | 25.4895 | 132.9675 | 132.9675 | 132.9675 | 132.9675 | 132.9675 | 132.9675 | 30 | 2.1606 | 30 | 0.91553 | 1 | Countercurrent | 40% heat | 4.1797 | 4.1801 | 47.2611 | 989.2387 | 22.8918 | 997.5739 | 3.1497 | 5.1953 | 0.035623 | 0.015222 |  | 468.9623 | 330.5701 | 138.3922 | 70.4897 | 6.4495 | 20.3822 | 13.4158 |  | 24.3549 | 429.4632 |  | 1180.6824 | 674.9821 | 0.00055905 | 15753.7709 | 3.7472 | 0.64017 | 87.9653 | 148.8931 | 63.6285 | 1816.0696 | 0.25823 | 0.42734 | 0.14702 | 3094.0853 | 0.18203 | 0.11008 | 0.42734 | 0.047543
0.001 | 6 | 48.9009 | 45.6863 | 20.2942 | 25.6194 | 132.9675 | 132.9675 | 132.9675 | 132.9675 | 132.9675 | 132.9675 | 30 | 2.1729 | 30 | 0.91553 | 1 | Countercurrent | 40% heat | 4.1797 | 4.1801 | 47.2936 | 989.2246 | 22.9568 | 997.5586 | 3.2146 | 5.3252 | 0.035824 | 0.015222 |  | 481.3298 | 338.8269 | 142.5029 | 70.3939 | 6.5737 | 20.7858 | 13.6798 |  | 24.3215 | 441.0128 |  | 1213.4845 | 692.792 | 0.00055891 | 15846.5994 | 3.7449 | 0.64021 | 88.3961 | 149.7324 | 63.6271 | 1820.1618 | 0.26444 | 0.42494 | 0.15154 | 3109.46 | 0.18615 | 0.11304 | 0.42494 | 0.048842
0.001 | 7 | 48.9658 | 45.7837 | 20.2942 | 25.5869 | 132.9675 | 132.9675 | 132.9675 | 132.9675 | 132.9675 | 132.9675 | 30 | 2.1973 | 30 | 0.91553 | 1 | Countercurrent | 40% heat | 4.1797 | 4.1801 | 47.3748 | 989.1893 | 22.9406 | 997.5624 | 3.1821 | 5.2927 | 0.036225 | 0.015222 |  | 481.8067 | 336.7628 | 145.0439 | 69.8958 | 6.4987 | 20.6853 | 13.592 |  | 24.419 | 437.702 |  | 1209.8381 | 685.8229 | 0.00055855 | 16034.3271 | 3.739 | 0.64032 | 89.2568 | 151.4102 | 63.6275 | 1824.3038 | 0.2641 | 0.42023 | 0.15142 | 3140.2943 | 0.1846 | 0.11219 | 0.42023 | 0.048521
0.001 | 8 | 48.9983 | 45.8486 | 20.2942 | 25.522 | 132.9675 | 132.9675 | 132.9675 | 132.9675 | 132.9675 | 132.9675 | 30 | 2.2461 | 30 | 0.97656 | 1 | Countercurrent | 40% heat | 4.1797 | 4.1801 | 47.4235 | 989.1682 | 22.9081 | 997.5701 | 3.1497 | 5.2278 | 0.037029 | 0.016236 |  | 487.4789 | 354.81 | 132.6689 | 72.7847 | 6.4281 | 20.4835 | 13.4558 |  | 24.5007 | 452.8496 |  | 1219.9999 | 720.1672 | 0.00055834 | 16396.5858 | 3.7355 | 0.64039 | 90.9741 | 154.772 | 67.8701 | 1948.1492 | 0.25023 | 0.43852 | 0.14104 | 3201.0539 | 0.18213 | 0.10882 | 0.43852 | 0.046901
0.001 | 9 | 49.0308 | 45.8486 | 20.2942 | 25.5544 | 132.9675 | 132.9675 | 132.9675 | 132.9675 | 132.9675 | 132.9675 | 30 | 2.3438 | 30 | 0.92773 | 1 | Countercurrent | 40% heat | 4.1797 | 4.1801 | 47.4397 | 989.1611 | 22.9243 | 997.5663 | 3.1821 | 5.2603 | 0.038639 | 0.015425 |  | 513.9145 | 339.1612 | 174.7533 | 65.9956 | 6.4901 | 20.5845 | 13.5373 |  | 24.5007 | 448.4018 |  | 1286.1596 | 688.4045 | 0.00055827 | 17111.548 | 3.7343 | 0.64042 | 94.3937 | 161.5002 | 64.4762 | 1852.8252 | 0.27737 | 0.39923 | 0.16168 | 3321.4957 | 0.18305 | 0.11342 | 0.39923 | 0.049262
0.001 | 10 | 49.0308 | 45.8486 | 20.2942 | 25.457 | 132.9675 | 132.9675 | 132.9675 | 132.9675 | 132.9675 | 132.9675 | 30 | 2.1118 | 30 | 0.89111 | 1 | Countercurrent | 40% heat | 4.1797 | 4.1801 | 47.4397 | 989.1611 | 22.8756 | 997.5777 | 3.1821 | 5.1628 | 0.034815 | 0.014816 |  | 463.0584 | 319.7457 | 143.3127 | 69.0508 | 6.4901 | 20.2806 | 13.3853 |  | 24.5508 | 415.1697 |  | 1156.5196 | 647.6725 | 0.00055827 | 15418.2178 | 3.7343 | 0.64042 | 86.2397 | 145.5184 | 61.9321 | 1779.7166 | 0.26019 | 0.4256 | 0.14846 | 3034.5724 | 0.17966 | 0.10933 | 0.4256 | 0.047237
0.001 | 11 | 48.9333 | 45.0044 | 20.1643 | 23.1841 | 132.9675 | 132.9675 | 132.9675 | 132.9675 | 132.9675 | 132.9675 | 30 | 2.1851 | 60 | 2.2949 | 1 | Countercurrent | 40% heat | 4.1796 | 4.1807 | 46.9689 | 989.3651 | 21.6742 | 997.8533 | 3.929 | 3.0198 | 0.03603 | 0.038167 |  | 591.6695 | 481.8397 | 109.8298 | 81.4373 | 8.0292 | 13.0252 | 10.5272 |  | 25.292 | 570.5629 |  | 1434.4294 | 947.4058 | 0.00056034 | 15897.252 | 3.7682 | 0.63976 | 88.8251 | 159.5614 | 150.5921 | 4332.3901 | 0.13657 | 0.94379 | 0.057485 | 3122.332 | 0.10497 | 0.06179 | 0.94379 | 0.025585
0.001 | 12 | 48.9983 | 45.1018 | 20.1643 | 23.1841 | 132.9675 | 132.9675 | 132.9675 | 132.9675 | 132.9675 | 132.9675 | 30 | 2.1118 | 60 | 2.356 | 1 | Countercurrent | 40% heat | 4.1796 | 4.1807 | 47.05 | 989.3301 | 21.6742 | 997.8533 | 3.8965 | 3.0198 | 0.034821 | 0.039182 |  | 567.0937 | 494.6546 | 72.4392 | 87.2262 | 7.9523 | 13.0252 | 10.4887 |  | 25.3733 | 567.8043 |  | 1370.4391 | 969.4835 | 0.00055998 | 15373.6382 | 3.7624 | 0.63987 | 86.2383 | 163.8051 | 145.5398 | 4196.4937 | 0.13514 | 0.88849 | 0.058107 | 3031.9403 | 0.10473 | 0.063626 | 0.88849 | 0.026366
0.001 | 13 | 48.9658 | 45.1343 | 20.1643 | 23.2166 | 132.9675 | 132.9675 | 132.9675 | 132.9675 | 132.9675 | 132.9675 | 30 | 2.1729 | 60 | 2.2949 | 1 | Countercurrent | 40% heat | 4.1796 | 4.1806 | 47.05 | 989.3301 | 21.6904 | 997.8497 | 3.8315 | 3.0522 | 0.035828 | 0.038166 |  | 573.759 | 487.0181 | 86.7409 | 84.882 | 7.8249 | 13.1469 | 10.4859 |  | 25.3576 | 565.6837 |  | 1387.4052 | 955.1078 | 0.00055998 | 15817.963 | 3.7624 | 0.63987 | 88.3951 | 159.5605 | 149.7462 | 4312.9173 | 0.13303 | 0.93849 | 0.055887 | 3107.7696 | 0.10598 | 0.061608 | 0.93849 | 0.025511
0.001 | 14 | 48.9333 | 45.1018 | 20.1643 | 23.1516 | 132.9675 | 132.9675 | 132.9675 | 132.9675 | 132.9675 | 132.9675 | 30 | 2.1118 | 60 | 2.3193 | 1 | Countercurrent | 40% heat | 4.1796 | 4.1807 | 47.0176 | 989.3441 | 21.658 | 997.8569 | 3.8315 | 2.9873 | 0.034822 | 0.038573 |  | 557.649 | 481.7321 | 75.9169 | 86.3863 | 7.8301 | 12.9032 | 10.3667 |  | 25.3573 | 555.5375 |  | 1348.4681 | 944.7543 | 0.00056012 | 15369.9349 | 3.7647 | 0.63982 | 86.2382 | 161.2598 | 145.5416 | 4187.0934 | 0.13318 | 0.90253 | 0.056807 | 3031.7194 | 0.10384 | 0.062251 | 0.90253 | 0.02579
0.001 | 15 | 48.8359 | 45.1018 | 20.1643 | 23.1841 | 132.9675 | 132.9675 | 132.9675 | 132.9675 | 132.9675 | 132.9675 | 30 | 2.2095 | 60 | 2.3193 | 1 | Countercurrent | 40% heat | 4.1796 | 4.1807 | 46.9689 | 989.3651 | 21.6742 | 997.8533 | 3.7341 | 3.0198 | 0.036433 | 0.038573 |  | 568.6136 | 486.9656 | 81.6479 | 85.6409 | 7.6463 | 13.0252 | 10.3357 |  | 25.293 | 565.0085 |  | 1378.4763 | 957.4451 | 0.00056034 | 16074.8749 | 3.7682 | 0.63976 | 89.6849 | 161.2589 | 152.2747 | 4365.9633 | 0.13024 | 0.94429 | 0.054401 | 3152.5561 | 0.10532 | 0.060512 | 0.94429 | 0.025057
0.001 | 16 | 48.9009 | 45.0369 | 20.1643 | 23.1841 | 132.9675 | 132.9675 | 132.9675 | 132.9675 | 132.9675 | 132.9675 | 30 | 2.0874 | 60 | 2.2583 | 1 | Countercurrent | 40% heat | 4.1796 | 4.1807 | 46.9689 | 989.3651 | 21.6742 | 997.8533 | 3.864 | 3.0198 | 0.03442 | 0.037558 |  | 555.8836 | 474.1508 | 81.7329 | 85.2968 | 7.9017 | 13.0252 | 10.4635 |  | 25.2923 | 551.0619 |  | 1347.6509 | 932.2738 | 0.00056034 | 15186.7603 | 3.7682 | 0.63976 | 85.3729 | 157.0152 | 143.8617 | 4134.0924 | 0.13446 | 0.91623 | 0.057111 | 3000.9802 | 0.10508 | 0.06247 | 0.91623 | 0.025875
0.001 | 17 | 48.8684 | 45.0369 | 20.1643 | 23.1841 | 132.9675 | 132.9675 | 132.9675 | 132.9675 | 132.9675 | 132.9675 | 30 | 2.2095 | 60 | 2.3071 | 1 | Countercurrent | 40% heat | 4.1796 | 4.1807 | 46.9526 | 989.3721 | 21.6742 | 997.8533 | 3.8315 | 3.0198 | 0.036433 | 0.03837 |  | 583.4505 | 484.4027 | 99.0479 | 83.0238 | 7.8405 | 13.0252 | 10.4329 |  | 25.2763 | 569.5405 |  | 1415.3812 | 953.0362 | 0.00056041 | 16072.9397 | 3.7694 | 0.63973 | 89.6849 | 160.4102 | 152.2756 | 4370.9345 | 0.13348 | 0.94929 | 0.055853 | 3152.4409 | 0.1052 | 0.060997 | 0.94929 | 0.025256
0.001 | 18 | 48.9333 | 45.0693 | 20.1643 | 23.1516 | 132.9675 | 132.9675 | 132.9675 | 132.9675 | 132.9675 | 132.9675 | 30 | 2.1484 | 60 | 2.3193 | 1 | Countercurrent | 40% heat | 4.1796 | 4.1807 | 47.0013 | 989.3511 | 21.658 | 997.8569 | 3.864 | 2.9873 | 0.035426 | 0.038573 |  | 572.1305 | 481.7321 | 90.3984 | 84.1997 | 7.8965 | 12.9032 | 10.3999 |  | 25.3409 | 561.7553 |  | 1384.3828 | 945.3664 | 0.00056019 | 15634.5824 | 3.7659 | 0.6398 | 87.5331 | 161.2598 | 148.0664 | 4259.728 | 0.13431 | 0.91819 | 0.05699 | 3077.1359 | 0.10384 | 0.061874 | 0.91819 | 0.025628
0.001 | 19 | 48.9009 | 45.0693 | 20.1318 | 23.1841 | 132.9675 | 132.9675 | 132.9675 | 132.9675 | 132.9675 | 132.9675 | 30 | 2.1484 | 60 | 2.3926 | 1 | Countercurrent | 40% heat | 4.1796 | 4.1807 | 46.9851 | 989.3581 | 21.658 | 997.8569 | 3.8315 | 3.0522 | 0.035426 | 0.039791 |  | 567.3262 | 507.7479 | 59.5783 | 89.4984 | 7.8353 | 13.1653 | 10.5003 |  | 25.3252 | 577.7076 |  | 1373.6091 | 997.0385 | 0.00056027 | 15632.6998 | 3.7671 | 0.63978 | 87.5331 | 166.3522 | 148.0673 | 4259.7541 | 0.13318 | 0.89008 | 0.057102 | 3077.0236 | 0.10609 | 0.063631 | 0.89008 | 0.026367
0.001 | 20 | 48.9333 | 45.1018 | 20.1643 | 23.1516 | 132.9675 | 132.9675 | 132.9675 | 132.9675 | 132.9675 | 132.9675 | 30 | 2.1606 | 60 | 2.2583 | 1 | Countercurrent | 40% heat | 4.1796 | 4.1807 | 47.0176 | 989.3441 | 21.658 | 997.8569 | 3.8315 | 2.9873 | 0.035627 | 0.037558 |  | 570.5426 | 469.055 | 101.4877 | 82.2121 | 7.8301 | 12.9032 | 10.3667 |  | 25.3573 | 551.9047 |  | 1379.6466 | 919.8923 | 0.00056012 | 15725.3091 | 3.7647 | 0.63982 | 87.9643 | 157.0161 | 148.9068 | 4283.9048 | 0.13318 | 0.94835 | 0.055729 | 3092.4013 | 0.10384 | 0.060446 | 0.94835 | 0.025028
0.001 | 21 | 44.4199 | 42.5042 | 20.1318 | 23.801 | 132.9675 | 132.9675 | 132.9675 | 132.9675 | 132.9675 | 132.9675 | 60 | 5.4321 | 60 | 2.417 | 1 | Countercurrent | 40% heat | 4.1788 | 4.1805 | 43.462 | 990.838 | 21.9664 | 997.7876 | 1.9158 | 3.6692 | 0.089706 | 0.040194 |  | 718.1568 | 616.5413 | 101.6155 | 85.8505 | 4.3129 | 15.4161 | 9.8645 |  | 21.4837 | 841.3465 | red means | 2049.7124 | 1427.1491 | 0.00061353 | 36148.1922 | 4.0361 | 0.63515 | 185.2645 | 374.8656 | 168.032 | 4081.1759 | 0.17597 | 0.44825 | 0.092389 | 6465.4707 | 0.15107 | 0.081658 | 0.44825 | 0.035151
0.001 | 22 | 44.1926 | 42.3743 | 20.0994 | 23.8335 | 132.9675 | 132.9675 | 132.9675 | 132.9675 | 132.9675 | 132.9675 | 60 | 5.2246 | 60 | 2.3193 | 1 | Countercurrent | 40% heat | 4.1788 | 4.1805 | 43.2834 | 990.9108 | 21.9664 | 997.7876 | 1.8184 | 3.7341 | 0.086285 | 0.03857 |  | 655.6431 | 602.1019 | 53.5412 | 91.8338 | 4.1146 | 15.6676 | 9.8911 |  | 21.3027 | 805.5785 | interpolation | 1887.1915 | 1405.5684 | 0.00061557 | 34654.8064 | 4.0508 | 0.63494 | 178.8259 | 360.5685 | 161.2428 | 3884.8659 | 0.16877 | 0.44719 | 0.088075 | 6238.6663 | 0.15499 | 0.081479 | 0.44719 | 0.03508
0.001 | 23 | 44.2251 | 42.2769 | 20.1318 | 23.7686 | 132.9675 | 132.9675 | 132.9675 | 132.9675 | 132.9675 | 132.9675 | 60 | 5.3467 | 60 | 2.3438 | 1 | Countercurrent | 40% heat | 4.1788 | 4.1805 | 43.251 | 990.924 | 21.9502 | 997.7913 | 1.9482 | 3.6367 | 0.088303 | 0.038976 |  | 718.8962 | 592.5707 | 126.3255 | 82.4279 | 4.4053 | 15.3005 | 9.8529 |  | 21.2896 | 829.5822 | change | 2070.5256 | 1384.1657 | 0.00061594 | 35443.6571 | 4.0534 | 0.6349 | 182.3898 | 368.9974 | 162.941 | 3925.7809 | 0.18312 | 0.44158 | 0.096926 | 6362.6084 | 0.15094 | 0.083032 | 0.44158 | 0.035785
0.001 | 24 | 44.4849 | 42.4392 | 20.0994 | 23.7361 | 132.9675 | 132.9675 | 132.9675 | 132.9675 | 132.9675 | 132.9675 | 60 | 5.3345 | 60 | 2.356 | 1 | Countercurrent | 40% heat | 4.1788 | 4.1805 | 43.462 | 990.838 | 21.9177 | 997.7986 | 2.0457 | 3.6367 | 0.088093 | 0.03918 |  | 753.0594 | 595.6636 | 157.3958 | 79.0992 | 4.5985 | 15.3215 | 9.96 |  | 21.5345 | 837.9875 | because | 2144.2552 | 1375.5672 | 0.00061353 | 35498.3371 | 4.0361 | 0.63515 | 182.3734 | 368.1264 | 163.7915 | 3994.1371 | 0.18854 | 0.44493 | 0.10019 | 6364.5752 | 0.14913 | 0.083438 | 0.44493 | 0.035937
0.001 | 25 | 44.4199 | 42.4717 | 20.1318 | 23.801 | 132.9675 | 132.9675 | 132.9675 | 132.9675 | 132.9675 | 132.9675 | 60 | 5.3711 | 60 | 2.2949 | 1 | Countercurrent | 40% heat | 4.1788 | 4.1805 | 43.4458 | 990.8446 | 21.9664 | 997.7876 | 1.9482 | 3.6692 | 0.088699 | 0.038164 |  | 722.1273 | 585.4028 | 136.7244 | 81.0664 | 4.386 | 15.4161 | 9.901 |  | 21.4679 | 818.1567 | temperature | 2062.5622 | 1356.0685 | 0.00061372 | 35731.4926 | 4.0374 | 0.63513 | 183.4316 | 370.6558 | 159.5455 | 3875.0559 | 0.18635 | 0.43044 | 0.0992 | 6401.3099 | 0.15107 | 0.083631 | 0.43044 | 0.036118
0.001 | 26 | 44.2576 | 42.3743 | 20.0994 | 23.7686 | 132.9675 | 132.9675 | 132.9675 | 132.9675 | 132.9675 | 132.9675 | 60 | 5.3101 | 60 | 2.3193 | 1 | Countercurrent | 40% heat | 4.1788 | 4.1805 | 43.3159 | 990.8975 | 21.934 | 997.795 | 1.8833 | 3.6692 | 0.087695 | 0.03857 |  | 690.1568 | 591.6371 | 98.5197 | 85.725 | 4.2553 | 15.4372 | 9.8462 |  | 21.3695 | 812.1619 | range | 1980.3197 | 1376.8177 | 0.0006152 | 35242.3136 | 4.0481 | 0.63498 | 181.4116 | 366.4613 | 161.2446 | 3895.3803 | 0.17717 | 0.44 | 0.093325 | 6329.2628 | 0.15188 | 0.082144 | 0.44 | 0.035413
0.001 | 27 | 44.1277 | 42.2444 | 20.0994 | 23.7361 | 132.9675 | 132.9675 | 132.9675 | 132.9675 | 132.9675 | 132.9675 | 60 | 5.4321 | 60 | 2.3926 | 1 | Countercurrent | 40% heat | 4.1788 | 4.1805 | 43.186 | 990.9503 | 21.9177 | 997.7986 | 1.8833 | 3.6367 | 0.089716 | 0.039789 |  | 706.056 | 604.9226 | 101.1334 | 85.6763 | 4.2678 | 15.3215 | 9.7947 |  | 21.2563 | 835.0189 | changes | 2036.7359 | 1415.236 | 0.00061668 | 35967.8354 | 4.0587 | 0.63482 | 184.807 | 374.9035 | 166.3375 | 3996.8101 | 0.17665 | 0.44368 | 0.092919 | 6446.1401 | 0.15135 | 0.08187 | 0.44368 | 0.035271
0.001 | 28 | 44.1277 | 42.147 | 20.1318 | 23.801 | 132.9675 | 132.9675 | 132.9675 | 132.9675 | 132.9675 | 132.9675 | 60 | 5.4077 | 60 | 2.1973 | 1 | Countercurrent | 40% heat | 4.1788 | 4.1805 | 43.1373 | 990.9701 | 21.9664 | 997.7876 | 1.9807 | 3.6692 | 0.089315 | 0.03654 |  | 739.2519 | 560.4921 | 178.7599 | 75.8188 | 4.4886 | 15.4161 | 9.9523 |  | 21.1597 | 815.6963 |  | 2142.2291 | 1317.2749 | 0.00061723 | 35774.6856 | 4.0627 | 0.63476 | 184.0065 | 373.2252 | 152.7564 | 3665.519 | 0.20168 | 0.40929 | 0.10937 | 6417.6301 | 0.15291 | 0.087086 | 0.40929 | 0.037765
0.001 | 29 | 44.3225 | 42.3418 | 20.1318 | 23.7686 | 132.9675 | 132.9675 | 132.9675 | 132.9675 | 132.9675 | 132.9675 | 60 | 5.3711 | 60 | 2.2583 | 1 | Countercurrent | 40% heat | 4.1788 | 4.1805 | 43.3322 | 990.8909 | 21.9502 | 997.7913 | 1.9807 | 3.6367 | 0.088703 | 0.037555 |  | 734.1933 | 570.9666 | 163.2268 | 77.7679 | 4.4689 | 15.3005 | 9.8847 |  | 21.3713 | 814.7381 |  | 2106.5053 | 1328.6063 | 0.00061501 | 35657.8877 | 4.0468 | 0.635 | 183.2447 | 370.6713 | 157.0005 | 3797.9473 | 0.19331 | 0.42356 | 0.10372 | 6393.4152 | 0.15034 | 0.084632 | 0.42356 | 0.036598
0.001 | 30 | 44.1602 | 42.2769 | 20.1318 | 23.7686 | 132.9675 | 132.9675 | 132.9675 | 132.9675 | 132.9675 | 132.9675 | 60 | 5.3101 | 60 | 2.3315 | 1 | Countercurrent | 40% heat | 4.1788 | 4.1805 | 43.2185 | 990.9372 | 21.9502 | 997.7913 | 1.8833 | 3.6367 | 0.087699 | 0.038773 |  | 690.1814 | 589.4844 | 100.697 | 85.4101 | 4.2647 | 15.3005 | 9.7826 |  | 21.2563 | 814.7464 |  | 1990.9429 | 1379.1178 | 0.00061631 | 35180.2186 | 4.0561 | 0.63486 | 181.2535 | 366.4743 | 162.0924 | 3894.8077 | 0.17721 | 0.4423 | 0.093288 | 6322.5828 | 0.15135 | 0.081974 | 0.4423 | 0.035325
0.001 | 31 | 44.9719 | 43.3809 | 20.2617 | 26.2039 | 132.9675 | 132.9675 | 132.9675 | 132.9675 | 132.9675 | 132.9675 | 60 | 5.3467 | 30 | 1.0498 | 1 | Countercurrent | 40% heat | 4.179 | 4.18 | 44.1764 | 990.5448 | 23.2328 | 997.493 | 1.5911 | 5.9421 | 0.088269 | 0.017453 |  | 586.8989 | 433.4929 | 153.406 | 73.8616 | 3.5379 | 22.6766 | 13.1072 |  | 20.8681 | 646.0377 |  | 1724.5017 | 1033.0368 | 0.00060539 | 36047.5113 | 3.9775 | 0.63601 | 183.9186 | 368.8718 | 72.9523 | 1802.667 | 0.32557 | 0.19777 | 0.20126 | 6427.1627 | 0.24047 | 0.14442 | 0.19777 | 0.066281
0.001 | 32 | 45.0044 | 43.4133 | 20.2617 | 26.074 | 132.9675 | 132.9675 | 132.9675 | 132.9675 | 132.9675 | 132.9675 | 60 | 5.3101 | 30 | 1.0864 | 1 | Countercurrent | 40% heat | 4.179 | 4.18 | 44.2089 | 990.5313 | 23.1678 | 997.5085 | 1.5911 | 5.8123 | 0.087663 | 0.018062 |  | 582.872 | 438.8185 | 144.0535 | 75.2856 | 3.5354 | 22.2914 | 12.9134 |  | 20.9703 | 646.1209 |  | 1704.3229 | 1040.6318 | 0.00060502 | 35822.0292 | 3.9749 | 0.63605 | 182.8799 | 366.3409 | 75.4988 | 1868.0431 | 0.31202 | 0.20609 | 0.19069 | 6391.2572 | 0.23491 | 0.13957 | 0.20609 | 0.063878
0.001 | 33 | 45.1343 | 43.5432 | 20.2617 | 26.1714 | 132.9675 | 132.9675 | 132.9675 | 132.9675 | 132.9675 | 132.9675 | 60 | 5.3345 | 30 | 1.0132 | 1 | Countercurrent | 40% heat | 4.179 | 4.18 | 44.3387 | 990.4776 | 23.2166 | 997.4968 | 1.5911 | 5.9097 | 0.088061 | 0.016844 |  | 585.5238 | 416.0871 | 169.4367 | 71.0624 | 3.5252 | 22.5806 | 13.0529 |  | 21.0484 | 623.6387 |  | 1705.72 | 983.0621 | 0.00060354 | 36073.0581 | 3.9642 | 0.63621 | 183.826 | 368.0076 | 70.4079 | 1751.2238 | 0.33435 | 0.19132 | 0.20821 | 6425.8963 | 0.2376 | 0.14445 | 0.19132 | 0.066446
0.001 | 34 | 45.1992 | 43.6082 | 20.2617 | 26.1389 | 132.9675 | 132.9675 | 132.9675 | 132.9675 | 132.9675 | 132.9675 | 60 | 5.4077 | 30 | 1.062 | 1 | Countercurrent | 40% heat | 4.179 | 4.18 | 44.4037 | 990.4507 | 23.2003 | 997.5007 | 1.5911 | 5.8772 | 0.089268 | 0.017656 |  | 593.5488 | 433.7455 | 159.8033 | 73.0766 | 3.5201 | 22.4845 | 13.0023 |  | 21.131 | 640.9231 |  | 1722.3419 | 1020.7783 | 0.0006028 | 36612.2575 | 3.9589 | 0.63628 | 186.1225 | 373.0514 | 73.8014 | 1840.4229 | 0.32251 | 0.19783 | 0.19884 | 6506.9709 | 0.23568 | 0.14163 | 0.19783 | 0.065003
0.001 | 35 | 45.0693 | 43.5432 | 20.2617 | 26.074 | 132.9675 | 132.9675 | 132.9675 | 132.9675 | 132.9675 | 132.9675 | 60 | 5.2124 | 30 | 1.001 | 1 | Countercurrent | 40% heat | 4.179 | 4.18 | 44.3063 | 990.4911 | 23.1678 | 997.5085 | 1.5261 | 5.8123 | 0.086047 | 0.016641 |  | 548.7796 | 404.3047 | 144.4749 | 73.6734 | 3.3862 | 22.2914 | 12.8388 |  | 21.0658 | 597.4524 |  | 1597.3581 | 954.4355 | 0.00060391 | 35226.4606 | 3.9669 | 0.63617 | 180.12 | 359.5907 | 69.5607 | 1725.6357 | 0.31802 | 0.19344 | 0.19531 | 6295.9623 | 0.23429 | 0.14007 | 0.19344 | 0.06439
0.001 | 36 | 44.9395 | 43.4133 | 20.2617 | 26.1714 | 132.9675 | 132.9675 | 132.9675 | 132.9675 | 132.9675 | 132.9675 | 60 | 5.4077 | 30 | 0.97656 | 1 | Countercurrent | 40% heat | 4.179 | 4.18 | 44.1764 | 990.5448 | 23.2166 | 997.4968 | 1.5261 | 5.9097 | 0.089276 | 0.016235 |  | 569.3701 | 401.0478 | 168.3223 | 70.4371 | 3.396 | 22.5806 | 12.9883 |  | 20.8832 | 607.8076 |  | 1671.782 | 955.0248 | 0.00060539 | 36459.0126 | 3.9775 | 0.63601 | 185.7375 | 373.0827 | 67.863 | 1674.7052 | 0.33998 | 0.1819 | 0.21265 | 6490.7259 | 0.23947 | 0.14607 | 0.1819 | 0.067412
0.001 | 37 | 44.9719 | 43.3809 | 20.2617 | 26.1389 | 132.9675 | 132.9675 | 132.9675 | 132.9675 | 132.9675 | 132.9675 | 60 | 5.249 | 30 | 1.0498 | 1 | Countercurrent | 40% heat | 4.179 | 4.18 | 44.1764 | 990.5448 | 23.2003 | 997.5007 | 1.5911 | 5.8772 | 0.086657 | 0.017453 |  | 576.1793 | 428.7599 | 147.4193 | 74.4143 | 3.5379 | 22.4845 | 13.0112 |  | 20.9029 | 636.1361 |  | 1690.183 | 1020.0555 | 0.00060539 | 35389.1093 | 3.9775 | 0.63601 | 181.0025 | 362.1345 | 72.9531 | 1802.6867 | 0.31962 | 0.20145 | 0.19659 | 6325.2601 | 0.23784 | 0.14221 | 0.20145 | 0.065185
0.001 | 38 | 45.0693 | 43.4783 | 20.2617 | 26.074 | 132.9675 | 132.9675 | 132.9675 | 132.9675 | 132.9675 | 132.9675 | 60 | 5.3589 | 30 | 1.1108 | 1 | Countercurrent | 40% heat | 4.179 | 4.18 | 44.2738 | 990.5045 | 23.1678 | 997.5085 | 1.5911 | 5.8123 | 0.088467 | 0.018468 |  | 588.2177 | 448.6796 | 139.5381 | 76.2778 | 3.5303 | 22.2914 | 12.9108 |  | 21.0354 | 655.3197 |  | 1714.6258 | 1060.7209 | 0.00060428 | 36194.7371 | 3.9695 | 0.63613 | 184.446 | 369.7007 | 77.1954 | 1915.0348 | 0.30716 | 0.20881 | 0.18694 | 6446.7793 | 0.23429 | 0.13845 | 0.20881 | 0.063306
0.001 | 39 | 45.1667 | 43.5757 | 20.2617 | 26.1389 | 132.9675 | 132.9675 | 132.9675 | 132.9675 | 132.9675 | 132.9675 | 60 | 5.2124 | 30 | 1.0254 | 1 | Countercurrent | 40% heat | 4.179 | 4.18 | 44.3712 | 990.4642 | 23.2003 | 997.5007 | 1.5911 | 5.8772 | 0.086045 | 0.017047 |  | 572.1182 | 418.7888 | 153.3295 | 73.1997 | 3.5226 | 22.4845 | 13.0036 |  | 21.0984 | 619.3899 |  | 1662.7191 | 987.1011 | 0.00060317 | 35268.7403 | 3.9616 | 0.63625 | 180.2267 | 359.5821 | 71.2565 | 1774.6463 | 0.32238 | 0.19816 | 0.19874 | 6300.4635 | 0.23598 | 0.14176 | 0.19816 | 0.065055
0.001 | 40 | 45.1343 | 43.5757 | 20.2617 | 26.1389 | 132.9675 | 132.9675 | 132.9675 | 132.9675 | 132.9675 | 132.9675 | 60 | 5.3467 | 30 | 1.0376 | 1 | Countercurrent | 40% heat | 4.179 | 4.18 | 44.355 | 990.4709 | 23.2003 | 997.5007 | 1.5586 | 5.8772 | 0.088262 | 0.01725 |  | 574.8834 | 423.7743 | 151.1091 | 73.7148 | 3.4532 | 22.4845 | 12.9689 |  | 21.081 | 625.6407 |  | 1672.1343 | 999.6766 | 0.00060335 | 36166.4506 | 3.9629 | 0.63623 | 184.218 | 368.8475 | 72.1048 | 1793.4317 | 0.32055 | 0.19549 | 0.19729 | 6439.7938 | 0.23629 | 0.14151 | 0.19549 | 0.065
0.001 | 41 | 52.3752 | 48.9983 | 20.4565 | 27.3728 | 132.9675 | 132.9675 | 132.9675 | 132.9675 | 132.9675 | 132.9675 | 30 | 2.1118 | 30 | 0.70801 | 1 | Countercurrent | 80% heat | 4.1806 | 4.1797 | 50.6868 | 987.7148 | 23.9147 | 997.3275 | 3.377 | 6.9163 | 0.034765 | 0.011769 |  | 490.7982 | 340.2048 | 150.5934 | 69.3166 | 6.4476 | 25.2669 | 15.8573 |  | 26.7331 | 405.1149 |  | 1125.7364 | 632.8601 | 0.00054109 | 15884.2528 | 3.5088 | 0.64469 | 86.6764 | 145.3376 | 49.1891 | 1570.0532 | 0.3126 | 0.33845 | 0.19001 | 3070.2816 | 0.21668 | 0.13432 | 0.33845 | 0.059128
0.001 | 42 | 52.5701 | 49.0632 | 20.4565 | 27.3079 | 132.9675 | 132.9675 | 132.9675 | 132.9675 | 132.9675 | 132.9675 | 30 | 2.2095 | 30 | 0.73242 | 1 | Countercurrent | 80% heat | 4.1807 | 4.1797 | 50.8167 | 987.6555 | 23.8822 | 997.3355 | 3.5068 | 6.8513 | 0.03637 | 0.012175 |  | 533.217 | 348.6352 | 184.5817 | 65.3834 | 6.6708 | 25.0892 | 15.88 |  | 26.8998 | 421.1809 |  | 1215.4503 | 644.5224 | 0.00053998 | 16652.1631 | 3.501 | 0.64482 | 90.231 | 152.0507 | 50.8859 | 1634.1244 | 0.3263 | 0.33466 | 0.20107 | 3196.8383 | 0.21335 | 0.13499 | 0.33466 | 0.059479
0.001 | 43 | 52.7649 | 49.2905 | 20.4565 | 27.4702 | 132.9675 | 132.9675 | 132.9675 | 132.9675 | 132.9675 | 132.9675 | 30 | 2.1851 | 30 | 0.6958 | 1 | Countercurrent | 80% heat | 4.1807 | 4.1797 | 51.0277 | 987.559 | 23.9634 | 997.3155 | 3.4744 | 7.0137 | 0.035965 | 0.011566 |  | 522.3996 | 339.0427 | 183.357 | 64.901 | 6.5846 | 25.5319 | 16.0583 |  | 27.0257 | 408.7289 |  | 1185.2447 | 623.8684 | 0.00053816 | 16522.0902 | 3.4883 | 0.64503 | 89.5114 | 150.3583 | 48.3403 | 1561.7938 | 0.33449 | 0.3215 | 0.20796 | 3172.3822 | 0.21709 | 0.13789 | 0.3215 | 0.06096
0.001 | 44 | 52.9272 | 49.4529 | 20.4565 | 27.5027 | 132.9675 | 132.9675 | 132.9675 | 132.9675 | 132.9675 | 132.9675 | 30 | 2.2461 | 30 | 0.62256 | 1 | Countercurrent | 80% heat | 4.1808 | 4.1797 | 51.1901 | 987.4845 | 23.9796 | 997.3115 | 3.4744 | 7.0461 | 0.036966 | 0.010348 |  | 536.9579 | 304.7567 | 232.2012 | 56.7562 | 6.5644 | 25.6198 | 16.0921 |  | 27.1713 | 381.9569 |  | 1211.7461 | 557.7739 | 0.00053677 | 17026.4954 | 3.4786 | 0.64519 | 91.7903 | 154.5485 | 43.2516 | 1404.4089 | 0.38234 | 0.27986 | 0.24958 | 3253.9678 | 0.217 | 0.14402 | 0.27986 | 0.064392
0.001 | 45 | 53.187 | 49.5828 | 20.4565 | 27.5352 | 132.9675 | 132.9675 | 132.9675 | 132.9675 | 132.9675 | 132.9675 | 30 | 2.1484 | 30 | 0.73242 | 1 | Countercurrent | 80% heat | 4.1808 | 4.1797 | 51.3849 | 987.395 | 23.9958 | 997.3075 | 3.6042 | 7.0786 | 0.035356 | 0.012174 |  | 532.7719 | 360.1876 | 172.5843 | 67.6063 | 6.7766 | 25.7075 | 16.2421 |  | 27.3523 | 422.956 |  | 1194.3464 | 654.8642 | 0.00053509 | 16335.7273 | 3.4669 | 0.64538 | 88.4535 | 147.8178 | 50.8839 | 1665.4546 | 0.3199 | 0.34423 | 0.19573 | 3136.6245 | 0.21627 | 0.13556 | 0.34423 | 0.059589
0.001 | 46 | 53.4468 | 49.8101 | 20.4565 | 27.5676 | 132.9675 | 132.9675 | 132.9675 | 132.9675 | 132.9675 | 132.9675 | 30 | 2.124 | 30 | 0.62256 | 1 | Countercurrent | 80% heat | 4.1809 | 4.1797 | 51.6284 | 987.2827 | 24.0121 | 997.3035 | 3.6367 | 7.1111 | 0.03495 | 0.010348 |  | 531.4124 | 307.5622 | 223.8502 | 57.8764 | 6.8044 | 25.7951 | 16.2997 |  | 27.5799 | 377.4151 |  | 1181.4677 | 554.5703 | 0.000533 | 16211.7108 | 3.4523 | 0.64563 | 87.7474 | 146.1241 | 43.2511 | 1426.8639 | 0.37243 | 0.29599 | 0.24071 | 3112.7591 | 0.21555 | 0.14231 | 0.29599 | 0.063339
0.001 | 47 | 53.5117 | 49.9399 | 20.4241 | 27.73 | 132.9675 | 132.9675 | 132.9675 | 132.9675 | 132.9675 | 132.9675 | 30 | 2.2705 | 30 | 0.65918 | 1 | Countercurrent | 80% heat | 4.181 | 4.1796 | 51.7258 | 987.2377 | 24.077 | 997.2875 | 3.5718 | 7.3059 | 0.037359 | 0.010957 |  | 557.8964 | 334.5688 | 223.3275 | 59.9697 | 6.6748 | 26.3466 | 16.5107 |  | 27.6067 | 405.4711 |  | 1239.1418 | 602.6795 | 0.00053216 | 17356.2496 | 3.4465 | 0.64573 | 93.0413 | 156.1957 | 45.7943 | 1515.2251 | 0.36819 | 0.29319 | 0.23696 | 3301.0521 | 0.2208 | 0.1444 | 0.29319 | 0.064316
0.001 | 48 | 53.5442 | 50.0698 | 20.4241 | 27.5352 | 132.9675 | 132.9675 | 132.9675 | 132.9675 | 132.9675 | 132.9675 | 30 | 2.1729 | 30 | 0.6958 | 1 | Countercurrent | 80% heat | 4.181 | 4.1797 | 51.807 | 987.2001 | 23.9796 | 997.3115 | 3.4744 | 7.1111 | 0.035751 | 0.011566 |  | 519.3234 | 343.7497 | 175.5737 | 66.1918 | 6.4888 | 25.8255 | 16.1571 |  | 27.7877 | 400.2937 |  | 1145.9536 | 615.1839 | 0.00053146 | 16630.9299 | 3.4416 | 0.64581 | 89.6184 | 149.4729 | 48.34 | 1601.0261 | 0.32437 | 0.3234 | 0.19966 | 3180.011 | 0.21471 | 0.13505 | 0.3234 | 0.059677
0.001 | 49 | 53.5117 | 50.0374 | 20.4241 | 27.6326 | 132.9675 | 132.9675 | 132.9675 | 132.9675 | 132.9675 | 132.9675 | 30 | 2.2095 | 30 | 0.65918 | 1 | Countercurrent | 80% heat | 4.181 | 4.1797 | 51.7745 | 987.2152 | 24.0283 | 997.2995 | 3.4744 | 7.2085 | 0.036354 | 0.010957 |  | 528.0828 | 330.1133 | 197.9695 | 62.5117 | 6.4927 | 26.087 | 16.2898 |  | 27.7043 | 393.2088 |  | 1168.7924 | 592.5595 | 0.00053174 | 16902.6027 | 3.4435 | 0.64577 | 90.9034 | 151.994 | 45.795 | 1515.2498 | 0.34851 | 0.30129 | 0.2199 | 3225.4464 | 0.21786 | 0.14003 | 0.30129 | 0.062237
0.001 | 50 | 53.4468 | 50.0374 | 20.4241 | 27.665 | 132.9675 | 132.9675 | 132.9675 | 132.9675 | 132.9675 | 132.9675 | 30 | 2.2095 | 30 | 0.6958 | 1 | Countercurrent | 80% heat | 4.181 | 4.1796 | 51.7421 | 987.2302 | 24.0446 | 997.2955 | 3.4094 | 7.241 | 0.036354 | 0.011565 |  | 518.2186 | 350.0206 | 168.198 | 67.543 | 6.3791 | 26.1737 | 16.2764 |  | 27.6533 | 406.6781 |  | 1149.0758 | 629.4523 | 0.00053202 | 16893.9878 | 3.4455 | 0.64574 | 90.8804 | 151.996 | 48.3389 | 1596.2824 | 0.32464 | 0.31803 | 0.19996 | 3224.4669 | 0.21927 | 0.13721 | 0.31803 | 0.060712
0.001 | 51 | 52.5376 | 48.0566 | 20.0994 | 23.5737 | 132.9675 | 132.9675 | 132.9675 | 132.9675 | 132.9675 | 132.9675 | 30 | 2.1851 | 60 | 2.356 | 1 | Countercurrent | 80% heat | 4.1805 | 4.1806 | 50.2971 | 987.8919 | 21.8365 | 997.8169 | 4.481 | 3.4744 | 0.035977 | 0.03918 |  | 673.9399 | 569.0872 | 104.8527 | 84.4418 | 8.529 | 14.7383 | 11.6337 |  | 28.4576 | 590.2512 |  | 1452.1289 | 994.4807 | 0.00054444 | 16336.9252 | 3.5322 | 0.6443 | 89.0108 | 163.796 | 150.4009 | 4878.7386 | 0.13814 | 0.91822 | 0.058875 | 3151.0658 | 0.10711 | 0.064004 | 0.91822 | 0.026509
0.001 | 52 | 52.6675 | 48.219 | 20.0669 | 23.5737 | 132.9675 | 132.9675 | 132.9675 | 132.9675 | 132.9675 | 132.9675 | 30 | 2.2461 | 60 | 2.3193 | 1 | Countercurrent | 80% heat | 4.1806 | 4.1806 | 50.4432 | 987.8256 | 21.8203 | 997.8206 | 4.4485 | 3.5068 | 0.036979 | 0.038571 |  | 687.7061 | 565.4803 | 122.2258 | 82.227 | 8.4464 | 14.876 | 11.6612 |  | 28.6203 | 589.4596 |  | 1473.3652 | 982.5587 | 0.00054319 | 16830.9837 | 3.5234 | 0.64444 | 91.2644 | 161.2509 | 154.5933 | 5039.8316 | 0.13645 | 0.95871 | 0.057074 | 3231.5766 | 0.10757 | 0.062184 | 0.95871 | 0.025745
0.001 | 53 | 52.9272 | 48.4138 | 20.0994 | 23.6387 | 132.9675 | 132.9675 | 132.9675 | 132.9675 | 132.9675 | 132.9675 | 30 | 2.2827 | 60 | 2.3682 | 1 | Countercurrent | 80% heat | 4.1806 | 4.1806 | 50.6705 | 987.7222 | 21.869 | 997.8096 | 4.5134 | 3.5393 | 0.037578 | 0.039383 |  | 709.0595 | 582.7217 | 126.3378 | 82.1823 | 8.5276 | 14.9725 | 11.7501 |  | 28.7988 | 603.7999 |  | 1509.7016 | 1006.2436 | 0.00054123 | 17165.3829 | 3.5098 | 0.64467 | 92.7144 | 164.6429 | 157.1 | 5157.26 | 0.13749 | 0.95419 | 0.057686 | 3284.0808 | 0.10781 | 0.062681 | 0.95419 | 0.025951
0.001 | 54 | 53.1545 | 48.6086 | 20.0669 | 23.5737 | 132.9675 | 132.9675 | 132.9675 | 132.9675 | 132.9675 | 132.9675 | 30 | 2.2827 | 60 | 2.3438 | 1 | Countercurrent | 80% heat | 4.1807 | 4.1806 | 50.8816 | 987.6258 | 21.8203 | 997.8206 | 4.5459 | 3.5068 | 0.037574 | 0.038977 |  | 714.1022 | 571.4327 | 142.6694 | 80.0211 | 8.5522 | 14.876 | 11.7141 |  | 29.0582 | 593.0542 |  | 1506.8647 | 977.9407 | 0.00053942 | 17221.4637 | 3.4971 | 0.64488 | 92.8651 | 162.9482 | 157.0871 | 5197.6436 | 0.13739 | 0.96403 | 0.057403 | 3290.4924 | 0.10599 | 0.06157 | 0.96403 | 0.02549
0.001 | 55 | 53.1545 | 48.6086 | 20.0669 | 23.5737 | 132.9675 | 132.9675 | 132.9675 | 132.9675 | 132.9675 | 132.9675 | 30 | 2.2461 | 60 | 2.4292 | 1 | Countercurrent | 80% heat | 4.1807 | 4.1806 | 50.8816 | 987.6258 | 21.8203 | 997.8206 | 4.5459 | 3.5068 | 0.036972 | 0.040398 |  | 702.646 | 592.2662 | 110.3798 | 84.2908 | 8.5522 | 14.876 | 11.7141 |  | 29.0582 | 602.0335 |  | 1482.6904 | 1013.5948 | 0.00053942 | 16945.1836 | 3.4971 | 0.64488 | 91.572 | 168.8891 | 154.567 | 5114.2589 | 0.13739 | 0.9152 | 0.058578 | 3244.6755 | 0.10599 | 0.063522 | 0.9152 | 0.02631
0.001 | 56 | 53.187 | 48.6411 | 20.0669 | 23.6711 | 132.9675 | 132.9675 | 132.9675 | 132.9675 | 132.9675 | 132.9675 | 30 | 2.124 | 60 | 2.2461 | 1 | Countercurrent | 80% heat | 4.1807 | 4.1806 | 50.9141 | 987.611 | 21.869 | 997.8096 | 4.5459 | 3.6042 | 0.034962 | 0.037353 |  | 664.4503 | 562.8255 | 101.6249 | 84.7054 | 8.547 | 15.2263 | 11.8867 |  | 29.0425 | 571.2753 |  | 1402.8489 | 963.7305 | 0.00053914 | 16032.3085 | 3.4952 | 0.64491 | 87.2631 | 156.1561 | 146.1648 | 4840.9951 | 0.13725 | 0.93602 | 0.058008 | 3092.1527 | 0.10882 | 0.063741 | 0.93602 | 0.026394
0.001 | 57 | 53.0896 | 48.6086 | 20.0669 | 23.7036 | 132.9675 | 132.9675 | 132.9675 | 132.9675 | 132.9675 | 132.9675 | 30 | 2.2827 | 60 | 2.3438 | 1 | Countercurrent | 80% heat | 4.1807 | 4.1806 | 50.8491 | 987.6407 | 21.8853 | 997.806 | 4.481 | 3.6367 | 0.037575 | 0.038977 |  | 703.9096 | 592.5838 | 111.3258 | 84.1846 | 8.4404 | 15.3425 | 11.8914 |  | 28.9618 | 604.6699 |  | 1490.2991 | 1017.5127 | 0.0005397 | 17212.8117 | 3.4991 | 0.64485 | 92.8418 | 162.9446 | 157.0891 | 5187.5075 | 0.13569 | 0.96406 | 0.056577 | 3289.5041 | 0.11013 | 0.062775 | 0.96406 | 0.025989
0.001 | 58 | 52.9272 | 48.5437 | 20.0669 | 23.6062 | 132.9675 | 132.9675 | 132.9675 | 132.9675 | 132.9675 | 132.9675 | 30 | 2.2339 | 60 | 2.2827 | 1 | Countercurrent | 80% heat | 4.1806 | 4.1806 | 50.7355 | 987.6926 | 21.8365 | 997.8169 | 4.3835 | 3.5393 | 0.036773 | 0.037962 |  | 673.9073 | 561.7018 | 112.2055 | 83.35 | 8.2822 | 14.9931 | 11.6377 |  | 28.8969 | 576.7664 |  | 1429.9859 | 966.6536 | 0.00054067 | 16815.0568 | 3.5059 | 0.64474 | 91.038 | 158.7039 | 153.7357 | 5051.8091 | 0.1334 | 0.9687 | 0.055361 | 3225.0218 | 0.10771 | 0.061185 | 0.9687 | 0.02533
0.001 | 59 | 52.7974 | 48.4463 | 20.0669 | 23.6387 | 132.9675 | 132.9675 | 132.9675 | 132.9675 | 132.9675 | 132.9675 | 30 | 2.2461 | 60 | 2.2827 | 1 | Countercurrent | 80% heat | 4.1806 | 4.1806 | 50.6218 | 987.7444 | 21.8528 | 997.8133 | 4.3511 | 3.5718 | 0.036976 | 0.037962 |  | 672.6003 | 566.8519 | 105.7484 | 84.2777 | 8.2411 | 15.1099 | 11.6755 |  | 28.7673 | 582.0636 |  | 1433.6416 | 979.911 | 0.00054165 | 16877.3202 | 3.5127 | 0.64462 | 91.3893 | 158.703 | 154.5826 | 5059.5607 | 0.13294 | 0.97404 | 0.055015 | 3236.8983 | 0.10913 | 0.061408 | 0.97404 | 0.025422
0.001 | 60 | 52.6025 | 48.2515 | 20.0994 | 23.5737 | 132.9675 | 132.9675 | 132.9675 | 132.9675 | 132.9675 | 132.9675 | 30 | 2.1484 | 60 | 2.3804 | 1 | Countercurrent | 80% heat | 4.1805 | 4.1806 | 50.427 | 987.833 | 21.8365 | 997.8169 | 4.3511 | 3.4744 | 0.035372 | 0.039586 |  | 643.4054 | 574.9845 | 68.4209 | 89.3658 | 8.2716 | 14.7383 | 11.5049 |  | 28.5882 | 579.8982 |  | 1380.003 | 1000.1957 | 0.00054333 | 16095.1848 | 3.5244 | 0.64443 | 87.8031 | 165.4934 | 147.8728 | 4806.3342 | 0.13387 | 0.89353 | 0.057358 | 3108.9376 | 0.10689 | 0.063956 | 0.89353 | 0.0265
0.001 | 61 | 50.979 | 48.4463 | 20.1318 | 25.0349 | 132.9675 | 132.9675 | 132.9675 | 132.9675 | 132.9675 | 132.9675 | 60 | 5.3101 | 60 | 2.2583 | 1 | Countercurrent | 80% heat | 4.1803 | 4.1802 | 49.7126 | 988.1558 | 22.5834 | 997.6461 | 2.5327 | 4.9031 | 0.087453 | 0.03755 |  | 925.9143 | 769.6199 | 156.2944 | 83.12 | 4.9682 | 19.585 | 12.2766 |  | 27.112 | 843.2245 |  | 2094.0716 | 1411.6614 | 0.00054826 | 39435.4106 | 3.5707 | 0.6436 | 191.7907 | 365.5817 | 156.9667 | 4841.9796 | 0.19123 | 0.42936 | 0.10226 | 6782.2005 | 0.15895 | 0.08761 | 0.42936 | 0.037842
0.001 | 62 | 51.1414 | 48.5112 | 20.1318 | 25.0024 | 132.9675 | 132.9675 | 132.9675 | 132.9675 | 132.9675 | 132.9675 | 60 | 5.4443 | 60 | 2.3071 | 1 | Countercurrent | 80% heat | 4.1804 | 4.1802 | 49.8263 | 988.1047 | 22.5671 | 997.6499 | 2.6301 | 4.8706 | 0.08966 | 0.038362 |  | 985.7977 | 781.0576 | 204.7401 | 79.231 | 5.1429 | 19.4805 | 12.3117 |  | 27.2438 | 867.9687 |  | 2218.7198 | 1425.7101 | 0.00054776 | 40467.444 | 3.5625 | 0.64376 | 195.9849 | 374.8099 | 160.3615 | 4972.7335 | 0.19824 | 0.42785 | 0.10672 | 6932.2318 | 0.15707 | 0.088272 | 0.42785 | 0.038138
0.001 | 63 | 51.2388 | 48.6411 | 20.1318 | 25.0349 | 132.9675 | 132.9675 | 132.9675 | 132.9675 | 132.9675 | 132.9675 | 60 | 5.3467 | 60 | 2.2827 | 1 | Countercurrent | 80% heat | 4.1804 | 4.1802 | 49.9399 | 988.0534 | 22.5834 | 997.6461 | 2.5977 | 4.9031 | 0.088047 | 0.037956 |  | 956.1213 | 777.9401 | 178.1812 | 81.3642 | 5.0697 | 19.585 | 12.3273 |  | 27.3404 | 852.4723 |  | 2144.3269 | 1415.004 | 0.00054726 | 39775.8212 | 3.5543 | 0.64392 | 192.9296 | 368.0708 | 158.6637 | 4935.5407 | 0.19372 | 0.43107 | 0.10378 | 6825.848 | 0.15762 | 0.087623 | 0.43107 | 0.037835
0.001 | 64 | 51.2063 | 48.6086 | 20.1318 | 25.0024 | 132.9675 | 132.9675 | 132.9675 | 132.9675 | 132.9675 | 132.9675 | 60 | 5.2856 | 60 | 2.356 | 1 | Countercurrent | 80% heat | 4.1804 | 4.1802 | 49.9075 | 988.0681 | 22.5671 | 997.6499 | 2.5977 | 4.8706 | 0.087043 | 0.039174 |  | 945.2185 | 797.5879 | 147.6306 | 84.3813 | 5.0729 | 19.4805 | 12.2767 |  | 27.3246 | 861.803 |  | 2121.1 | 1451.58 | 0.00054741 | 39312.0792 | 3.5567 | 0.64387 | 191.0198 | 363.8736 | 163.7554 | 5088.6111 | 0.18575 | 0.45003 | 0.098331 | 6757.8008 | 0.15674 | 0.085828 | 0.45003 | 0.036931
0.001 | 65 | 51.3362 | 48.8035 | 20.1318 | 25.0999 | 132.9675 | 132.9675 | 132.9675 | 132.9675 | 132.9675 | 132.9675 | 60 | 5.3833 | 60 | 2.2827 | 1 | Countercurrent | 80% heat | 4.1804 | 4.1802 | 50.0698 | 987.9948 | 22.6158 | 997.6386 | 2.5327 | 4.968 | 0.088645 | 0.037955 |  | 938.5563 | 788.2353 | 150.321 | 83.9838 | 4.9336 | 19.793 | 12.3633 |  | 27.436 | 849.8662 |  | 2097.5988 | 1428.7343 | 0.0005464 | 40109.2591 | 3.5458 | 0.64407 | 194.1757 | 370.5732 | 158.6619 | 4950.9421 | 0.18957 | 0.42815 | 0.10126 | 6871.5787 | 0.15921 | 0.087357 | 0.42815 | 0.037741
0.001 | 66 | 51.3037 | 48.771 | 20.1318 | 25.0349 | 132.9675 | 132.9675 | 132.9675 | 132.9675 | 132.9675 | 132.9675 | 60 | 5.4077 | 60 | 2.4414 | 1 | Countercurrent | 80% heat | 4.1804 | 4.1802 | 50.0374 | 988.0095 | 22.5834 | 997.6461 | 2.5327 | 4.9031 | 0.089048 | 0.040594 |  | 942.8246 | 832.0215 | 110.8031 | 88.2477 | 4.9367 | 19.585 | 12.2608 |  | 27.4369 | 878.9643 |  | 2107.0653 | 1508.0479 | 0.00054668 | 40271.1774 | 3.5478 | 0.64404 | 194.8909 | 372.2585 | 169.6938 | 5289.6733 | 0.17824 | 0.45585 | 0.093578 | 6896.538 | 0.15729 | 0.084474 | 0.45585 | 0.036311
0.001 | 67 | 51.3362 | 48.8035 | 20.1318 | 25.0674 | 132.9675 | 132.9675 | 132.9675 | 132.9675 | 132.9675 | 132.9675 | 60 | 5.5664 | 60 | 2.3438 | 1 | Countercurrent | 80% heat | 4.1804 | 4.1802 | 50.0698 | 987.9948 | 22.5996 | 997.6424 | 2.5327 | 4.9355 | 0.09166 | 0.03897 |  | 970.48 | 804.0259 | 166.4541 | 82.8483 | 4.9336 | 19.6891 | 12.3114 |  | 27.4527 | 871.1356 |  | 2167.6245 | 1456.4682 | 0.0005464 | 41473.5196 | 3.5458 | 0.64407 | 199.8892 | 383.1778 | 162.9051 | 5083.3482 | 0.19091 | 0.42514 | 0.10217 | 7073.7676 | 0.15817 | 0.08721 | 0.42514 | 0.0377
0.001 | 68 | 51.531 | 48.8684 | 20.1318 | 25.0674 | 132.9675 | 132.9675 | 132.9675 | 132.9675 | 132.9675 | 132.9675 | 60 | 5.3955 | 60 | 2.2827 | 1 | Countercurrent | 80% heat | 4.1805 | 4.1802 | 50.1997 | 987.936 | 22.5996 | 997.6424 | 2.6626 | 4.9355 | 0.08884 | 0.037956 |  | 988.8752 | 783.0878 | 205.7875 | 79.1897 | 5.167 | 19.6891 | 12.4281 |  | 27.5845 | 859.652 |  | 2198.1579 | 1411.7614 | 0.00054528 | 40280.1631 | 3.538 | 0.6442 | 194.75 | 371.3949 | 158.6628 | 4981.8807 | 0.19849 | 0.42721 | 0.10689 | 6893.2903 | 0.15719 | 0.088362 | 0.42721 | 0.038182
0.001 | 69 | 51.5959 | 49.0632 | 20.1318 | 25.0674 | 132.9675 | 132.9675 | 132.9675 | 132.9675 | 132.9675 | 132.9675 | 60 | 5.4321 | 60 | 2.4536 | 1 | Countercurrent | 80% heat | 4.1805 | 4.1802 | 50.3296 | 987.8772 | 22.5996 | 997.6424 | 2.5327 | 4.9355 | 0.089438 | 0.040797 |  | 946.9743 | 841.7146 | 105.2597 | 88.8846 | 4.9087 | 19.6891 | 12.2989 |  | 27.7126 | 877.7154 |  | 2095.2843 | 1510.4389 | 0.00054417 | 40634.3799 | 3.5302 | 0.64433 | 196.0898 | 373.8969 | 170.5413 | 5365.9309 | 0.17648 | 0.45612 | 0.092502 | 6942.1118 | 0.15686 | 0.083935 | 0.45612 | 0.036078
0.001 | 70 | 51.6609 | 49.0957 | 20.1318 | 25.1648 | 132.9675 | 132.9675 | 132.9675 | 132.9675 | 132.9675 | 132.9675 | 60 | 5.4321 | 60 | 2.356 | 1 | Countercurrent | 80% heat | 4.1805 | 4.1802 | 50.3783 | 987.8551 | 22.6483 | 997.631 | 2.5652 | 5.033 | 0.089436 | 0.039173 |  | 959.0969 | 824.1516 | 134.9454 | 85.93 | 4.9654 | 20 | 12.4827 |  | 27.7117 | 871.5672 |  | 2122.1798 | 1478.9731 | 0.00054375 | 40664.7726 | 3.5273 | 0.64438 | 196.1628 | 373.8899 | 163.7509 | 5162.9108 | 0.18577 | 0.43797 | 0.098649 | 6945.221 | 0.15963 | 0.086803 | 0.43797 | 0.037433
0.001 | 71 | 52.3103 | 50.2971 | 20.2617 | 28.3145 | 132.9675 | 132.9675 | 132.9675 | 132.9675 | 132.9675 | 132.9675 | 60 | 5.0903 | 30 | 0.90332 | 1 | Countercurrent | 80% heat | 4.1808 | 4.1796 | 51.3037 | 987.4323 | 24.2881 | 997.235 | 2.0132 | 8.0527 | 0.083773 | 0.015014 |  | 705.0942 | 505.3146 | 199.7796 | 71.6663 | 3.8485 | 28.4404 | 16.1445 |  | 26.9027 | 590.7262 |  | 1607.0639 | 934.0742 | 0.00053579 | 38655.5663 | 3.4718 | 0.6453 | 186.7412 | 350.2384 | 62.7507 | 2011.0708 | 0.35061 | 0.17917 | 0.22129 | 6621.1423 | 0.25127 | 0.15353 | 0.17917 | 0.070911
0.001 | 72 | 52.3752 | 50.3621 | 20.2617 | 28.5093 | 132.9675 | 132.9675 | 132.9675 | 132.9675 | 132.9675 | 132.9675 | 60 | 5.4077 | 30 | 0.97656 | 1 | Countercurrent | 80% heat | 4.1808 | 4.1795 | 51.3687 | 987.4025 | 24.3855 | 997.2106 | 2.0132 | 8.2476 | 0.088993 | 0.016231 |  | 749.038 | 559.4844 | 189.5535 | 74.6937 | 3.8438 | 28.9294 | 16.3866 |  | 26.8627 | 645.0113 |  | 1709.7663 | 1035.7488 | 0.00053523 | 41107.3528 | 3.4679 | 0.64537 | 196.8942 | 372.0664 | 67.8364 | 2178.465 | 0.34384 | 0.18232 | 0.21579 | 6981.8327 | 0.25683 | 0.15507 | 0.18232 | 0.071538
0.001 | 73 | 52.7 | 50.4919 | 20.2617 | 28.3469 | 132.9675 | 132.9675 | 132.9675 | 132.9675 | 132.9675 | 132.9675 | 60 | 5.3955 | 30 | 0.90332 | 1 | Countercurrent | 80% heat | 4.1809 | 4.1796 | 51.5959 | 987.2977 | 24.3043 | 997.2309 | 2.208 | 8.0852 | 0.088783 | 0.015014 |  | 819.5984 | 507.3494 | 312.249 | 61.9022 | 4.1898 | 28.5223 | 16.3561 |  | 27.1858 | 617.8721 |  | 1848.5914 | 928.0695 | 0.00053327 | 41160.5326 | 3.4542 | 0.6456 | 196.8563 | 371.1936 | 62.7503 | 2035.5104 | 0.40265 | 0.16905 | 0.26606 | 6982.947 | 0.24925 | 0.16058 | 0.16905 | 0.074432
0.001 | 74 | 52.7649 | 50.6868 | 20.2942 | 28.3794 | 132.9675 | 132.9675 | 132.9675 | 132.9675 | 132.9675 | 132.9675 | 60 | 5.3223 | 30 | 0.97656 | 1 | Countercurrent | 80% heat | 4.181 | 4.1795 | 51.7258 | 987.2377 | 24.3368 | 997.2228 | 2.0781 | 8.0852 | 0.087572 | 0.016231 |  | 760.8768 | 548.4799 | 212.3969 | 72.0852 | 3.9385 | 28.4897 | 16.2141 |  | 27.2789 | 630.99 |  | 1710.291 | 999.8846 | 0.00053216 | 40684.5421 | 3.4465 | 0.64573 | 194.7344 | 366.1362 | 67.8375 | 2202.7306 | 0.34542 | 0.18528 | 0.21711 | 6909.0676 | 0.249 | 0.15169 | 0.18528 | 0.069914
0.001 | 75 | 52.5051 | 50.5569 | 20.2617 | 28.4443 | 132.9675 | 132.9675 | 132.9675 | 132.9675 | 132.9675 | 132.9675 | 60 | 5.3711 | 30 | 0.97656 | 1 | Countercurrent | 80% heat | 4.1809 | 4.1795 | 51.531 | 987.3277 | 24.353 | 997.2187 | 1.9482 | 8.1826 | 0.088384 | 0.016231 |  | 719.921 | 555.0851 | 164.8359 | 77.1036 | 3.7106 | 28.7671 | 16.2388 |  | 27.0584 | 627.6716 |  | 1631.4186 | 1020.1725 | 0.00053383 | 40932.6608 | 3.4581 | 0.64553 | 195.9847 | 369.5234 | 67.8371 | 2187.2996 | 0.32914 | 0.18358 | 0.20399 | 6951.3302 | 0.25378 | 0.1509 | 0.18358 | 0.06959
0.001 | 76 | 52.3103 | 50.3621 | 20.2942 | 28.3469 | 132.9675 | 132.9675 | 132.9675 | 132.9675 | 132.9675 | 132.9675 | 60 | 5.4932 | 30 | 0.95215 | 1 | Countercurrent | 80% heat | 4.1808 | 4.1795 | 51.3362 | 987.4174 | 24.3206 | 997.2269 | 1.9482 | 8.0527 | 0.090401 | 0.015825 |  | 736.3388 | 532.6232 | 203.7157 | 72.334 | 3.7244 | 28.4078 | 16.0661 |  | 26.9003 | 620.5819 |  | 1678.4299 | 984.6436 | 0.00053551 | 41735.7614 | 3.4698 | 0.64534 | 199.5385 | 377.9503 | 66.1419 | 2117.6066 | 0.34772 | 0.175 | 0.21886 | 7075.2437 | 0.25152 | 0.15302 | 0.175 | 0.070784
0.001 | 77 | 52.0505 | 50.1023 | 20.2617 | 28.4768 | 132.9675 | 132.9675 | 132.9675 | 132.9675 | 132.9675 | 132.9675 | 60 | 5.3101 | 30 | 0.91553 | 1 | Countercurrent | 80% heat | 4.1807 | 4.1795 | 51.0764 | 987.5367 | 24.3693 | 997.2147 | 1.9482 | 8.2151 | 0.087398 | 0.015216 |  | 711.8661 | 522.4545 | 189.4117 | 73.3922 | 3.743 | 28.8483 | 16.2957 |  | 26.5842 | 612.6587 |  | 1641.942 | 977.3305 | 0.00053774 | 40181.8159 | 3.4854 | 0.64508 | 193.3697 | 365.3889 | 63.5969 | 2021.6717 | 0.35212 | 0.17405 | 0.22246 | 6853.75 | 0.25843 | 0.15711 | 0.17405 | 0.072694
0.001 | 78 | 51.8882 | 49.9724 | 20.2942 | 28.3469 | 132.9675 | 132.9675 | 132.9675 | 132.9675 | 132.9675 | 132.9675 | 60 | 5.4077 | 30 | 1.0132 | 1 | Countercurrent | 80% heat | 4.1807 | 4.1795 | 50.9303 | 987.6036 | 24.3206 | 997.2269 | 1.9158 | 8.0527 | 0.089011 | 0.01684 |  | 712.9158 | 566.7657 | 146.1501 | 79.4997 | 3.6921 | 28.4078 | 16.05 |  | 26.4914 | 646.8627 |  | 1650.1222 | 1063.9346 | 0.000539 | 40828.1554 | 3.4942 | 0.64493 | 196.2278 | 372.1299 | 70.3818 | 2223.6411 | 0.32061 | 0.18913 | 0.19731 | 6953.4772 | 0.25488 | 0.14989 | 0.18913 | 0.06899
0.001 | 79 | 51.6609 | 49.7451 | 20.2942 | 28.2495 | 132.9675 | 132.9675 | 132.9675 | 132.9675 | 132.9675 | 132.9675 | 60 | 5.4077 | 30 | 1.001 | 1 | Countercurrent | 80% heat | 4.1806 | 4.1796 | 50.703 | 987.7074 | 24.2719 | 997.239 | 1.9158 | 7.9553 | 0.089021 | 0.016637 |  | 712.9787 | 553.1728 | 159.8059 | 77.5862 | 3.7084 | 28.1609 | 15.9346 |  | 26.3157 | 641.6163 |  | 1661.2815 | 1045.3482 | 0.00054095 | 40684.8987 | 3.5078 | 0.6447 | 195.8849 | 372.1627 | 69.5349 | 2181.0811 | 0.32689 | 0.18684 | 0.20224 | 6938.8799 | 0.25362 | 0.15048 | 0.18684 | 0.069319
0.001 | 80 | 51.4661 | 49.5503 | 20.2617 | 28.3794 | 132.9675 | 132.9675 | 132.9675 | 132.9675 | 132.9675 | 132.9675 | 60 | 5.3467 | 30 | 0.93994 | 1 | Countercurrent | 80% heat | 4.1806 | 4.1795 | 50.5082 | 987.7961 | 24.3206 | 997.2269 | 1.9158 | 8.1177 | 0.088024 | 0.015622 |  | 704.9847 | 530.0349 | 174.9498 | 75.1839 | 3.7224 | 28.6041 | 16.1633 |  | 26.0648 | 628.2112 |  | 1658.4725 | 1011.2687 | 0.00054263 | 40105.0972 | 3.5195 | 0.64451 | 193.677 | 367.99 | 65.2939 | 2037.4543 | 0.34601 | 0.17743 | 0.2175 | 6858.5946 | 0.26015 | 0.15691 | 0.17743 | 0.072513
0.001
0.001 | [27 empty] | avg |  | 655.4527 | 510.9273 | 144.5254 | 77.1224 | 5.7545 | 20.0381 | 12.8963 | #DIV/0! | 25.3092 | 617.0653 |  | 1597.2988 | 1009.434 | 0.00056221 | 27181.8081 | 3.691 | 0.64131 | 139.1981 | 262.7714 | 109.5743 |  | 0.2389 | 0.48271 | 0.13631 | 4902.346
0.001 | [36 empty] | 0
0.001 | [36 empty] | 0
0.001 | [33 empty] | A_i [m^3] | A_o [m^3] |  | 0
0.001 | [33 empty] | 0.016309 | 0.020109 |  | 0